## Cover
ICS Communication Matrix 网络通信矩阵

## History
Revision Management 版本管理
Revision 版本 | Date 日期 | Author 作者 | Reviewed by 审核 | Approved by 批准 | ECU 节点 | Changes Comments 修改说明
V1.0

## Legend
Legend - CAN 参数说明 - CAN
Property 属性 | Description 描述 | Remarks 备注
Msg Name 报文名称 | Message name 报文名称 | eg.BCM_ALS - BCM transfers messages of ALS ( from PCAN to BCAN); 举例：BCM_ALS为节点BCM转发ALS发送的报文（从PCAN转发到BCAN）
Msg Type 报文类型 | Msg Type: Normal, NM, Diag 报文类型：常规应用报文，网络管理报文，诊断报文 | Normal: Normal Communication message NM：Network Mangment message Diag: Diagnostic message
Msg ID 报文标识符 | Message identifier 报文标识符
Msg Send Type 报文发送类型 | Send type for the message. 报文的发送类型 Send type:"Cycle", "Event", "IfActive", "CE" and "CA" 发送类型："Cycle", "Event", "IfActive", "CE" and "CA" | “ CE - Cycle and Event ” , " CA - Cycle if Active "
Msg Cycle Time (ms) 报文周期时间 | Cycle time of the message if it should be sent cyclically 报文发送周期时间（仅对周期性发送报文） | Unit: ms 单位：毫秒
Msg Length (Byte) 报文长度 | Byte length of the message 报文的字节长度
Signal Name 信号名称 | Signal Name 信号名称
Signal Description 信号描述 | Comment for the signal 信号描述
Byte Order 排列格式 | Description the byte order, intel or mortoral 描述了字节排布顺序 | Intel Motorola LSB Motorola MSB
Start Byte 起始字节
Start Bit 起始位
Signal Send Type 信号发送类型 | Send type for the signal 信号的发送类型 | Cycle OnWrite OnWriteWithRepetition OnChange OnChangeWithRepetition IfActive IfActiveWithRepetition.
Bit Length (Bit) 信号长度 | Bit length of the signal 信号的位长度
Date Type 数据类型 | Date type of the signal 信号的数据类型 Date type: Unsigned, Signed 数据类型：Unsigned, Signed
Resolution 精度 | Resolution value is to calculate the physical value of the signal. 十六进制值的比例因子是为了计算信号的物理值。 | The signal's conversion formula (Rasolution, Offset) is used to transform the hex value to a physical value or in the reverse direction. [Physical value] = ( [Hex value] * [Resolution] ) + [Offset] 使用信号的转换公式用来作为十六进制和物理值之间的相互转换。 [物理值] = ( [十六进制值] * [精度] ) + [偏移量]
Offset 偏移量 | Offset value is to calculate the physical value of the signal. 偏移量用来计算信号的物理值。
Signal Min. Value (phys) 物理最小值 | Physical minimum value of the signal in physical value 信号的物理最小值 | The "physical value" of a signal is the value of the physical quantity (e.g. speed, rpm, temperature, etc.) that represents the signal. 信号的物理值即这个信号所代表的物理量（例如：速度、转速、温度等）。
Signal Max. Value(phys) 物理最大值 | Physical maximum value of the signal in physical value 信号的物理最大值
Signal Min. Value (Hex) 总线最小值 | minimum value of the signal in Hex value 信号的总线最小值
Signal Max. Value(Hex) 总线值最大值 | maximum value of the signal in Hex value 信号的总线最大值
Initial Value(Hex) 初始值 | If no valid signal is available after network startup, the predefined value (refer to the functional requirement) shall be sent. The valid value shall be available within this time from the startup. 如果在网络启动后没有可用的有效信号，预定义的值将被发送（取决于功能需求）。有效值必须在启动后此时间内可用。 | If this value is 0, always valid signal value will be sent in the normal operating condition. 如果此值为0，正常操作状态下只能发送有效值。
Invalid Value(Hex) 无效值 | Invalid value in hex value 十六进制表示的无效值
Inactive Value(Hex) 非使能值 | Inactive value in hex value if the message sent type is ifActive and PA 十六进制表述的非使能值,仅用于使能型及周期使能型报文
Unit 单位 | Unit of the signal physical value 信号物理值的单位
Signal Value Description 信号值描述 | Hex-physics representation of the signal value 信号十六进制值所代表的物理值
Msg Cycle Time Fast(ms) 报文发送的快速周期(ms) | The fast cycle time of message if the Msg Send Type of message is not "Cycle" 当报文发送类型不为周期型时，报文发送的快速周期。
Msg Nr. Of Reption 报文快速发送的次数 | The reption number of message if the Msg Send Type of message is not "Cycle" 当报文发送类型不为周期型时，报文快速发送的次数。
Msg Delay Time(ms) 报文延时时间(ms) | The min time between the same ID message if the Msg Send Type of message is not "Cycle" 当报文发送类型不为周期型时，相同ID报文之间的最小间隔。

## ICS_PTECAN
Msg Name 报文名称 | Msg Type 报文类型 | Msg ID 报文标识符 | Msg Send Type 报文发送类型 | Msg Cycle Time (ms) 报文周期时间 | Msg Length (Byte) 报文长度 | Signal Name 信号名称 | Signal Description 信号描述 | Byte Order 排列格式(Intel/Motorola) | Start Byte 起始字节 | Start Bit 起始位 | Signal Send Type 信号发送类型 | Signal Length (Bit) 信号长度 | Date Type 数据类型 | Resolution 精度 | Offset 偏移量 | Signal Min. Value (Phys) 物理最小值 | Signal Max. Value (Phys) 物理最大值 | Signal Min. Value (Hex) 总线最小值 | Signal Max. Value (Hex) 总线最大值 | Initial Value (Hex) 初始值 | Invalid Value (Hex) 无效值 | Inactive Value (Hex) 非使能值 | Unit 单位 | Signal Value Description 信号值描述 | Msg Cycle Time Fast(ms) 报文发送的快速周期(ms) | Msg Nr. Of Repetition 报文快速发送的次数 | Msg Delay Time(ms) 报文延时时间 | ICS | BMS | GW | MCU | SCU | Tester | VCU
BMS_FrP01_9C | CAN Standard | 0x9C | Cycle | 10 | 8 | [19 empty] | 0 | 0 | 0 | Rx | Tx
[6 empty] | BMS_PackVol | BMS PackVoltage | Motorola LSB | 4 | 35 | Cycle | 13 | unsigned | 0.1 | 0 | 0 | 819.1 | 0x0 | 0x1FFF | 0x0 | [7 empty] | Rx
[6 empty] | BMS_HVConnectSt | BMS HighVoltage Connect Status | Motorola LSB | 7 | 56 | Cycle | 2 | unsigned | 1 | 0 | 0 | 3 | 0x0 | 0x3 | 0x0 |  |  |  | 0x0：Disconnect 0x1：Connecting 0x2：Connect 0x3：Unknown |  |  |  | Rx
VCU_FrP06_AD | CAN Standard | 0xAD | Cycle | 10 | 8 | [19 empty] | 0 | 0 | 0 | Rx | [5 empty] | Tx
[6 empty] | VCU_ChrgLoadPwr | Charge Load Power | Motorola LSB | 2 | 16 | Cycle | 8 | unsigned | 0.1 | 0 | 0 | 25.5 | 0x0 | 0xFF | 0x0 | [7 empty] | Rx
[6 empty] | VCU_BMSPreThermPrmt | BMS Pre-Thermal Permit | Motorola LSB | 3 | 24 | Cycle | 2 | unsigned | 1 | 0 | 0 | 3 | 0x0 | 0x3 | 0x0 |  |  |  | 0x0：Default 0x1：HoldtempPermit 0x2：PreHeatPermit |  |  |  | Rx
[6 empty] | VCU_OBCDchrgPrmtPwr | OBC Discharge Permit Power | Motorola LSB | 4 | 32 | Cycle | 8 | unsigned | 0.1 | 0 | 0 | 25.5 | 0x0 | 0xFF | 0x0 | [7 empty] | Rx
OBC_FrP01_101 | CAN Standard | 0x101 | Cycle | 20 | 8 | [19 empty] | 0 | 0 | 0 | Tx | Rx | Rx |  |  |  | Rx
[6 empty] | OBC_FrP01_101_CRC | E2E profile 1 采用CRC-8-SAE J1850，x8+x4 +x3 +x2 +1 Byte1-Byte7进行CRC校验 | Motorola LSB | 0 | 0 | Cycle | 8 | unsigned | 1 | 0 | 0 | 255 | 0x0 | 0xFF | 0x0 | [8 empty] | Rx | Rx |  |  |  | Rx
[6 empty] | OBC_FrP01_101_RC |  | Motorola LSB | 1 | 12 | Cycle | 4 | unsigned | 1 | 0 | 0 | 15 | 0x0 | 0xF | 0x0 | [8 empty] | Rx | Rx |  |  |  | Rx
[6 empty] | OBC_EnblOutpSts | OBC Enable Output Status | Motorola LSB | 2 | 16 | Cycle | 1 | unsigned | 1 | 0 | 0 | 1 | 0x0 | 0x1 | 0x0 |  |  |  | 0x0：False 0x1：True |  |  |  |  | Rx | Rx |  |  |  | Rx
[6 empty] | OBC_CtrlPltCircConnectSts | OBC Control Pilot Circuit Connect Status | Motorola LSB | 2 | 17 | Cycle | 3 | unsigned | 1 | 0 | 0 | 7 | 0x0 | 0x7 | 0x0 |  |  |  | 0x0：CP 9V 0x1：CP 0V 0x2：CP 9V PWM 0x3：CP 6V 0x4：CP 6V PWM 0x5：CP 12V 0x6：CP 12V PWM 0x7：CP Connect Fault |  |  |  |  | Rx | Rx |  |  |  | Rx
[6 empty] | OBC_ChrggunConnectCfmSts | OBC Charge Gun Connection Confirm Status | Motorola LSB | 2 | 20 | Cycle | 4 | unsigned | 1 | 0 | 0 | 15 | 0x0 | 0xF | 0x0 |  |  |  | 0x0：Disconnect 0x1：HalfConnect 0x2：ChgConnect_10A(1.5kΩ) 0x3：ChgConnect_16A(680Ω） 0x4：ChgConnect_32A（220Ω） 0x5：ChgConnect_63A（100Ω） 0x6：DisChgConnect_10A(2.7kΩ) 0x7：DisChgConnect_16A(2kΩ) 0x8：DisChgConnect_32A(1kΩ) 0x9：DisChgConnect_63A(470Ω) 0xA：CC Connect Fault |  |  |  |  | Rx | Rx |  |  |  | Rx
[6 empty] | OBC_S2SwSts | S2 Switch Staus | Motorola LSB | 3 | 24 | Cycle | 1 | unsigned | 1 | 0 | 0 | 1 | 0x0 | 0x1 | 0x0 |  |  |  | 0x0：False 0x1：True |  |  |  |  | Rx | Rx |  |  |  | Rx
[6 empty] | OBC_ElecLockSts | Electric Lock Status | Motorola LSB | 3 | 25 | Cycle | 1 | unsigned | 1 | 0 | 0 | 1 | 0x0 | 0x1 | 0x0 |  |  |  | 0x0：False 0x1：True |  |  |  |  | Rx | Rx |  |  |  | Rx
[6 empty] | OBC_WMd | OBC Work Mode | Motorola LSB | 3 | 26 | Cycle | 3 | unsigned | 1 | 0 | 0 | 7 | 0x0 | 0x7 | 0x0 |  |  |  | 0x0：Not working 0x1：Single Phase charging 0x2：Three Phase charing 0x3：DisCharging 0x4：Reserved |  |  |  |  | Rx | Rx |  |  |  | Rx
[6 empty] | OBC_ProdMdl | OBC Product Model | Motorola LSB | 3 | 29 | Cycle | 3 | unsigned | 1 | 0 | 0 | 7 | 0x0 | 0x7 | 0x0 |  |  |  | 0x0：3.3kW 0x1：6.6kW 0x2：11kW 0x3：22kW 0x4：Reserved |  |  |  |  | Rx | Rx |  |  |  | Rx
[6 empty] | OBC_FltLvl | OBC Fault Level | Motorola LSB | 4 | 33 | Cycle | 3 | unsigned | 1 | 0 | 0 | 7 | 0x0 | 0x7 | 0x0 |  |  |  | 0x0：Normal 0x1：Fault Level 1 0x2：Fault Level 2 0x3：Fault Level 3 0x4：Fault Level 4 |  |  |  |  | Rx | Rx |  |  |  | Rx
[6 empty] | OBC_Sts | OBC Status | Motorola LSB | 4 | 36 | Cycle | 4 | unsigned | 1 | 0 | 0 | 15 | 0x0 | 0xF | 0x0 |  |  |  | 0x0：Initial 0x1：ready 0x2：Charging 0x3：V2L Discharging 0x4：Hold Temp 0x5：V2V Discharging 0x6：Drating 0x7：Stop 0x8：Pre-Heating 0x9：Power Off 0xA：Fault |  |  |  |  | Rx | Rx |  |  |  | Rx
[6 empty] | OBC_ChrgGNIndcSts |  | Motorola LSB | 5 | 42 | Cycle | 2 | unsigned | 1 | 0 | 0 | 3 | 0x0 | 0x3 | 0x0 |  |  |  | 0x0：Extinct 0x1：Always Bright 0x2：Twinkle 0x3：Reserved |  |  |  |  | Rx | Rx |  |  |  | Rx
[6 empty] | OBC_ChrgWHIndcSts |  | Motorola LSB | 5 | 44 | Cycle | 2 | unsigned | 1 | 0 | 0 | 3 | 0x0 | 0x3 | 0x0 |  |  |  | 0x0：Extinct 0x1：Always Bright 0x2：Twinkle 0x3：Reserved |  |  |  |  | Rx | Rx |  |  |  | Rx
[6 empty] | OBC_ChrgRDIndcSts | Charge System Red Indicator Status | Motorola LSB | 5 | 46 | Cycle | 2 | unsigned | 1 | 0 | 0 | 3 | 0x0 | 0x3 | 0x0 |  |  |  | 0x0：Extinct 0x1：Always Bright 0x2：Twinkle 0x3：Reserved |  |  |  |  | Rx | Rx |  |  |  | Rx
OBC_FrP02_102 | CAN Standard | 0x102 | Cycle | 20 | 8 | [19 empty] | 0 | 0 | 0 | Tx | Rx | Rx |  |  |  | Rx
[6 empty] | OBC_ACInpCrnt_L1 | L1 Alternate Input Current | Motorola LSB | 1 | 15 | Cycle | 9 | unsigned | 0.1 | 0 | 0 | 51.1 | 0x0 | 0x1FF | 0x0 | [8 empty] | Rx | Rx |  |  |  | Rx
[6 empty] | OBC_ACInpCrnt_L2 | L2 Alternate Input Current | Motorola LSB | 2 | 22 | Cycle | 9 | unsigned | 0.1 | 0 | 0 | 51.1 | 0x0 | 0x1FF | 0x0 | [8 empty] | Rx | Rx |  |  |  | Rx
[6 empty] | OBC_ACInpCrnt_L3 | L3 Alternate Input Current | Motorola LSB | 3 | 29 | Cycle | 9 | unsigned | 0.1 | 0 | 0 | 51.1 | 0x0 | 0x1FF | 0x0 | [8 empty] | Rx | Rx |  |  |  | Rx
[6 empty] | OBC_ACInpVol_L1 | L1 Alternate Input Voltage | Motorola LSB | 4 | 36 | Cycle | 9 | unsigned | 1 | 0 | 0 | 511 | 0x0 | 0x1FF | 0x0 | [8 empty] | Rx | Rx |  |  |  | Rx
[6 empty] | OBC_ACInpVol_L2 | L2 Alternate Input Voltage | Motorola LSB | 5 | 43 | Cycle | 9 | unsigned | 1 | 0 | 0 | 511 | 0x0 | 0x1FF | 0x0 | [8 empty] | Rx | Rx |  |  |  | Rx
[6 empty] | OBC_ACMaxDchrgPwr | OBC Maxmimum DisCharge Power | Motorola LSB | 6 | 49 | Cycle | 10 | unsigned | 10 | 0 | 0 | 10230 | 0x0 | 0x3FF | 0x0 | [8 empty] | Rx | Rx |  |  |  | Rx
[6 empty] | OBC_ACInpVol_L3 | L3 Alternate Input Voltage | Motorola LSB | 7 | 56 | Cycle | 9 | unsigned | 1 | 0 | 0 | 511 | 0x0 | 0x1FF | 0x0 | [8 empty] | Rx | Rx |  |  |  | Rx
OBC_FrP03_103 | CAN Standard | 0x103 | Cycle | 20 | 8 | [19 empty] | 0 | 0 | 0 | Tx | Rx | Rx |  |  |  | Rx
[6 empty] | OBC_OutpMaxCrnt | OBC Maxmimum Output Current | Motorola LSB | 2 | 22 | Cycle | 10 | unsigned | 0.1 | 0 | 0 | 102.3 | 0x0 | 0x3FF | 0x0 | [8 empty] | Rx | Rx |  |  |  | Rx
[6 empty] | OBC_OutpVol | OBC Output Voltage | Motorola LSB | 3 | 24 | Cycle | 14 | unsigned | 0.1 | 0 | 0 | 1638.3 | 0x0 | 0x3FFF | 0x0 | [8 empty] | Rx | Rx |  |  |  | Rx
[6 empty] | OBC_OutpMaxPwr | OBC Maxmimum Output Power | Motorola LSB | 5 | 45 | Cycle | 11 | unsigned | 10 | 0 | 0 | 20470 | 0x0 | 0x7FF | 0x0 | [8 empty] | Rx | Rx |  |  |  | Rx
[6 empty] | OBC_OutpCrnt | OBC Output Voltage | Motorola LSB | 6 | 50 | Cycle | 11 | unsigned | 0.1 | -70 | -70 | 134.7 | 0x0 | 0x7FF | 0x2BC | [8 empty] | Rx | Rx |  |  |  | Rx
[6 empty] | OBC_OutpMaxVol | OBC Maxmimum Output Voltage | Motorola LSB | 7 | 56 | Cycle | 10 | unsigned | 1 | 0 | 0 | 1023 | 0x0 | 0x3FF | 0x0 | [8 empty] | Rx | Rx |  |  |  | Rx
OBC_FrP04_104 | CAN Standard | 0x104 | Cycle | 20 | 8 | [19 empty] | 0 | 0 | 0 | Tx | Rx | Rx |  |  |  | Rx
[6 empty] | OBC_CCRVal | CC Resistance Value | Motorola LSB | 2 | 16 | Cycle | 12 | unsigned | 1 | 0 | 0 | 4095 | 0x0 | 0xFFF | 0x0 | [8 empty] | Rx | Rx |  |  |  | Rx
[6 empty] | OBC_CPPWMDuty | PWM of CP | Motorola LSB | 4 | 38 | Cycle | 10 | unsigned | 0.1 | 0 | 0 | 102.3 | 0x0 | 0x3FF | 0x0 | [8 empty] | Rx | Rx |  |  |  | Rx
[6 empty] | OBC_CPVolAmp | Voltage Amplitude of CP | Motorola LSB | 5 | 43 | Cycle | 11 | unsigned | 10 | 0 | 0 | 20470 | 0x0 | 0x7FF | 0x0 | [8 empty] | Rx | Rx |  |  |  | Rx
[6 empty] | OBC_CPVolFrq | Frequency of CP | Motorola LSB | 6 | 48 | Cycle | 11 | unsigned | 1 | 0 | 0 | 2047 | 0x0 | 0x7FF | 0x0 | [8 empty] | Rx | Rx |  |  |  | Rx
DCDC_FrP01_105 | CAN Standard | 0x105 | Cycle | 20 | 8 | [19 empty] | 0 | 0 | 0 | Tx |  | Rx |  |  |  | Rx
[6 empty] | DCDC_FrP01_105_CRC | E2E profile 1 采用CRC-8-SAE J1850，x8+x4 +x3 +x2 +1 Byte1-Byte7进行CRC校验 | Motorola LSB | 0 | 0 | Cycle | 8 | unsigned | 1 | 0 | 0 | 255 | 0x0 | 0xFF | 0x0 | [9 empty] | Rx |  |  |  | Rx
[6 empty] | DCDC_Sts | DCDC Status | Motorola LSB | 1 | 9 | Cycle | 3 | unsigned | 1 | 0 | 0 | 7 | 0x0 | 0x7 | 0x0 |  |  |  | 0x0：Standby 0x1：Buck 0x2：Derating 0x3：UdcLnkDischarge 0x4：Fault | [5 empty] | Rx |  |  |  | Rx
[6 empty] | DCDC_FrP01_105_RC |  | Motorola LSB | 1 | 12 | Cycle | 4 | unsigned | 1 | 0 | 0 | 15 | 0x0 | 0xF | 0x0 | [9 empty] | Rx |  |  |  | Rx
[6 empty] | DCDC_OutpVol | DCDC Output Voltage | Motorola LSB | 3 | 24 | Cycle | 8 | unsigned | 0.125 | 0 | 0 | 31.875 | 0x0 | 0xFF | 0x0 | [9 empty] | Rx |  |  |  | Rx
[6 empty] | DCDC_InpCrnt | DCDC Input Current | Motorola LSB | 4 | 32 | Cycle | 8 | unsigned | 0.1 | 0 | 0 | 25.5 | 0x0 | 0xFF | 0x0 | [9 empty] | Rx |  |  |  | Rx
[6 empty] | DCDC_WMd | DCDC Work Mode | Motorola LSB | 6 | 49 | Cycle | 2 | unsigned | 1 | 0 | 0 | 3 | 0x0 | 0x3 | 0x0 |  |  |  | 0x0：Not working 0x1：ACLV(charging） 0x2：HVLV（driving） 0x3：HVLV(V2X) | [5 empty] | Rx |  |  |  | Rx
[6 empty] | DCDC_FltLvl | DCDC Fault Level | Motorola LSB | 6 | 51 | Cycle | 3 | unsigned | 1 | 0 | 0 | 7 | 0x0 | 0x7 | 0x0 |  |  |  | 0x0：Normal 0x1：Fault Level 1 0x2：Fault Level 2 0x3：Fault Level 3 0x4：Fault Level 4 | [5 empty] | Rx |  |  |  | Rx
[6 empty] | DCDC_InpVol | DCDC Input Voltage | Motorola LSB | 6 | 54 | Cycle | 10 | unsigned | 1 | 0 | 0 | 1023 | 0x0 | 0x3FF | 0x0 | [9 empty] | Rx |  |  |  | Rx
[6 empty] | DCDC_OutpCrnt | DCDC Output Current | Motorola LSB | 7 | 56 | Cycle | 9 | unsigned | 1 | 0 | 0 | 511 | 0x0 | 0x1FF | 0x0 | [9 empty] | Rx |  |  |  | Rx
VCU_FrP04_11A | CAN Standard | 0x11A | Cycle | 20 | 8 | [19 empty] | 0 | 0 | 0 | Rx | [5 empty] | Tx
[6 empty] | VCU_FrP04_11A_CRC | E2E profile 1 采用CRC-8-SAE J1850，x8+x4 +x3 +x2 +1 Byte1-Byte7进行CRC校验 | Motorola LSB | 0 | 0 | Cycle | 8 | unsigned | 1 | 0 | 0 | 255 | 0x0 | 0xFF | 0x0 | [7 empty] | Rx
[6 empty] | VCU_DCDCMdStReq | DCDC Mode State Request | Motorola LSB | 1 | 9 | Cycle | 3 | unsigned | 1 | 0 | 0 | 7 | 0x0 | 0x7 | 0x0 |  |  |  | 0x0：Standby 0x1：Buck 0x2：Discharge |  |  |  | Rx
[6 empty] | VCU_FrP04_11A_RC |  | Motorola LSB | 1 | 12 | Cycle | 4 | unsigned | 1 | 0 | 0 | 15 | 0x0 | 0xF | 0x0 | [7 empty] | Rx
[6 empty] | VCU_DCDCHVCrntMaxSp | DCDC Current HV Max Setpoint | Motorola LSB | 3 | 29 | Cycle | 11 | unsigned | 0.0625 | -64 | -64 | 63.9375 | 0x0 | 0x7FF | 0x400 | [7 empty] | Rx
[6 empty] | VCU_DCDCLVCrntMaxSp | DCDC Current LV Max Setpoint | Motorola LSB | 4 | 33 | Cycle | 11 | unsigned | 1 | -1023 | -1023 | 1024 | 0x0 | 0x7FF | 0x3FF | [7 empty] | Rx
[6 empty] | VCU_DCDCLVVolSp | DCDC Voltage LV Setpoint | Motorola LSB | 5 | 40 | Cycle | 9 | unsigned | 0.125 | 0 | 0 | 63.875 | 0x0 | 0x1FF | 0x0 | [7 empty] | Rx
BMS_FrP04_304 | CAN Standard | 0x304 | Cycle | 100 | 8 | [19 empty] | 0 | 0 | 0 | Rx | Tx
[6 empty] | BMS_FrP04_304_CRC | E2E profile 1 采用CRC-8-SAE J1850，x8+x4 +x3 +x2 +1 Byte1-Byte7进行CRC校验 | Motorola LSB | 0 | 0 | Cycle | 8 | unsigned | 1 | 0 | 0 | 255 | 0x0 | 0xFF | 0x0 | [7 empty] | Rx
[6 empty] | BMS_FrP04_304_RC |  | Motorola LSB | 1 | 12 | Cycle | 4 | unsigned | 1 | 0 | 0 | 15 | 0x0 | 0xF | 0x0 | [7 empty] | Rx
[6 empty] | BMS_ActChrgPwr | BMS Actual Charge Power | Motorola LSB | 2 | 18 | Cycle | 10 | unsigned | 0.1 | 0 | 0 | 102.3 | 0x0 | 0x3FF | 0x0 | [7 empty] | Rx
[6 empty] | BMS_ChrgVol | BMS Charge Voltage | Motorola LSB | 4 | 37 | Cycle | 13 | unsigned | 0.1 | 0 | 0 | 819.1 | 0x0 | 0x1FFF | 0x0 | [7 empty] | Rx
[6 empty] | BMS_ChrgCrntReq | BMS Charge Current Request | Motorola LSB | 5 | 40 | Cycle | 13 | unsigned | 0.1 | -700 | -700 | 119.1 | 0x0 | 0x1FFF | 0x1B58 | [7 empty] | Rx
[6 empty] | BMS_OnChrgCmd | BMS OnCharge Command | Motorola LSB | 7 | 56 | Cycle | 1 | unsigned | 1 | 0 | 0 | 1 | 0x0 | 0x1 | 0x0 |  |  |  | 0x0：Charge_NoReq 0x1：Charge_Req |  |  |  | Rx
[6 empty] | BMS_OnDchrgCmd | BMS OnDisCharge Command | Motorola LSB | 7 | 57 | Cycle | 1 | unsigned | 1 | 0 | 0 | 1 | 0x0 | 0x1 | 0x0 |  |  |  | 0x0：DisCharge_NoReq 0x1：DisCharge_Req |  |  |  | Rx
[6 empty] | BMS_ObcRdyReq | BMS Obc Ready Request | Motorola LSB | 7 | 58 | Cycle | 1 | unsigned | 1 | 0 | 0 | 1 | 0x0 | 0x1 | 0x0 |  |  |  | 0x0：无ready请求 0x1：有ready请求 |  |  |  | Rx
[6 empty] | BMS_MaxChrgVol | BMS_Maxmium ChgVolt | Motorola LSB | 7 | 59 | Cycle | 13 | unsigned | 0.1 | 0 | 0 | 819.1 | 0x0 | 0x1FFF | 0x0 | [7 empty] | Rx
BMS_FrP05_305 | CAN Standard | 0x305 | Cycle | 100 | 8 | [19 empty] | 0 | 0 | 0 | Rx | Tx
[6 empty] | BMS_Sts | BMS Status | Motorola LSB | 4 | 33 | Cycle | 4 | unsigned | 1 | 0 | 0 | 15 | 0x0 | 0xF | 0x2 |  |  |  | 0x0：Default 0x1：Init 0x2：Standby 0x3：Precharge 0x4：HVOn 0x5：DC charge Mode 0x6：AC charge Mode 0x7：Power reduction 0x8：Fault Mode 0x9：HVOff 0xA：AfterRun 0xB：PreHeat Mode 0xC：EOL Mode 0xD：Service Mode 0xE：V2X Mode |  |  |  | Rx
BMS_FrP06_306 | CAN Standard | 0x306 | Cycle | 100 | 8 | [19 empty] | 0 | 0 | 0 | Rx | Tx
[6 empty] | BMS_EleclockReq | BMS Electric lock Request | Motorola LSB | 5 | 40 | Cycle | 2 | unsigned | 1 | 0 | 0 | 3 | 0x0 | 0x3 | 0x0 |  |  |  | 0x0：No request 0x1：ELock open request 0x2：ELock close request 0x3：reserved |  |  |  | Rx
BMS_FrP08_308 | CAN Standard | 0x308 | Cycle | 100 | 8 | [19 empty] | 0 | 0 | 0 | Rx | Tx
[6 empty] | BMS_SOC_Full |  | Motorola LSB | 3 | 26 | Cycle | 1 | unsigned | 1 | 0 | 0 | 1 | 0x0 | 0x1 | 0x0 |  |  |  | 0x0：Not full 0x1：Full |  |  |  | Rx
[6 empty] | BMS_DCChrgConnectSts | BMS DC Charge Connect Status | Motorola LSB | 6 | 48 | Cycle | 2 | unsigned | 1 | 0 | 0 | 3 | 0x0 | 0x3 | 0x0 |  |  |  | 0x0：Disconnect 0x1：Connect 0x2：Fault |  |  |  | Rx
OBC_FrP05_310 | CAN Standard | 0x310 | Cycle | 100 | 8 | [19 empty] | 0 | 0 | 0 | Tx |  | Rx |  |  |  | Rx
[6 empty] | OBC_NTCTem_L1 | L1 Charge Inlet Terminal Temperature | Motorola LSB | 2 | 16 | Cycle | 8 | unsigned | 1 | -40 | -40 | 215 | 0x0 | 0xFF | 0x41 | [9 empty] | Rx |  |  |  | Rx
[6 empty] | OBC_NTCTem_L2 | L2 Charge Inlet Terminal Temperature | Motorola LSB | 3 | 24 | Cycle | 8 | unsigned | 1 | -40 | -40 | 215 | 0x0 | 0xFF | 0x41 | [9 empty] | Rx |  |  |  | Rx
[6 empty] | OBC_NTCTem_L3 | L3 Charge Inlet Terminal Temperature | Motorola LSB | 4 | 32 | Cycle | 8 | unsigned | 1 | -40 | -40 | 215 | 0x0 | 0xFF | 0x41 | [9 empty] | Rx |  |  |  | Rx
[6 empty] | OBC_NTCTem_N | N Charge Inlet Terminal Temperature | Motorola LSB | 5 | 40 | Cycle | 8 | unsigned | 1 | -40 | -40 | 215 | 0x0 | 0xFF | 0x41 | [9 empty] | Rx |  |  |  | Rx
[6 empty] | OBC_WtrInletTem | OBC Water Inlet Temperature | Motorola LSB | 6 | 48 | Cycle | 8 | unsigned | 1 | -40 | -40 | 215 | 0x0 | 0xFF | 0x41 | [9 empty] | Rx |  |  |  | Rx
OBC_FrP06_311 | CAN Standard | 0x311 | Cycle | 100 | 8 | [19 empty] | 0 | 0 | 0 | Tx | Rx | Rx |  |  |  | Rx
[6 empty] | OBC_IntAmbTem | OBC Internal Ambient Temperature | Motorola LSB | 0 | 0 | Cycle | 8 | unsigned | 1 | -40 | -40 | 215 | 0x0 | 0xFF | 0x41 | [8 empty] | Rx | Rx |  |  |  | Rx
[6 empty] | OBC_M1PwrBdTem | OBC M1 Power Board Temperature | Motorola LSB | 1 | 8 | Cycle | 8 | unsigned | 1 | -40 | -40 | 215 | 0x0 | 0xFF | 0x41 | [8 empty] | Rx | Rx |  |  |  | Rx
[6 empty] | OBC_PFCTem | OBC PFC Temperature | Motorola LSB | 2 | 16 | Cycle | 8 | unsigned | 1 | -40 | -40 | 215 | 0x0 | 0xFF | 0x41 | [8 empty] | Rx | Rx |  |  |  | Rx
[6 empty] | OBC_LLCTem | OBC LLC Temperature | Motorola LSB | 3 | 24 | Cycle | 8 | unsigned | 1 | -40 | -40 | 215 | 0x0 | 0xFF | 0x41 | [8 empty] | Rx | Rx |  |  |  | Rx
OBC_FrP07_312 | CAN Standard | 0x312 | Cycle | 100 | 8 | [19 empty] | 0 | 0 | 0 | Tx | Rx | Rx
[6 empty] | OBC_NTCWiDiscFlt_L1 | NTC_L1 Wire Disconnect Fault | Motorola LSB | 0 | 0 | Cycle | 1 | unsigned | 1 | 0 | 0 | 1 | 0x0 | 0x1 | 0x0 |  |  |  | 0x0：False 0x1：True |  |  |  |  | Rx | Rx
[6 empty] | OBC_NTCWiDiscFlt_L2 | NTC_L2Wire Disconnect Fault | Motorola LSB | 0 | 1 | Cycle | 1 | unsigned | 1 | 0 | 0 | 1 | 0x0 | 0x1 | 0x0 |  |  |  | 0x0：False 0x1：True |  |  |  |  | Rx | Rx
[6 empty] | OBC_NTCWiDiscFlt_L3 | NTC_L1 Wire Disconnect Fault | Motorola LSB | 0 | 2 | Cycle | 1 | unsigned | 1 | 0 | 0 | 1 | 0x0 | 0x1 | 0x0 |  |  |  | 0x0：False 0x1：True |  |  |  |  | Rx | Rx
[6 empty] | OBC_NTCWiDiscFlt_N | NTC_N Wire Disconnect Fault | Motorola LSB | 0 | 3 | Cycle | 1 | unsigned | 1 | 0 | 0 | 1 | 0x0 | 0x1 | 0x0 |  |  |  | 0x0：False 0x1：True |  |  |  |  | Rx | Rx
[6 empty] | OBC_CANBusoffFlt | Busoff Fault | Motorola LSB | 0 | 4 | Cycle | 1 | unsigned | 1 | 0 | 0 | 1 | 0x0 | 0x1 | 0x0 |  |  |  | 0x0：False 0x1：True |  |  |  |  | Rx | Rx
[6 empty] | OBC_SCIComFlt | OBC Internal SCI communication Fault | Motorola LSB | 0 | 5 | Cycle | 1 | unsigned | 1 | 0 | 0 | 1 | 0x0 | 0x1 | 0x0 |  |  |  | 0x0：False 0x1：True |  |  |  |  | Rx | Rx
[6 empty] | OBC_BMSComFlt | OBC and BMS Communication Fault | Motorola LSB | 0 | 6 | Cycle | 1 | unsigned | 1 | 0 | 0 | 1 | 0x0 | 0x1 | 0x0 |  |  |  | 0x0：False 0x1：True |  |  |  |  | Rx | Rx
[6 empty] | OBC_BMSCRCFlt | OBC and BMS CRC Check Fault | Motorola LSB | 0 | 7 | Cycle | 1 | unsigned | 1 | 0 | 0 | 1 | 0x0 | 0x1 | 0x0 |  |  |  | 0x0：False 0x1：True |  |  |  |  | Rx | Rx
[6 empty] | OBC_NTCOverTemFlt_L1 | NTC_L1 Over Temperature Fault | Motorola LSB | 1 | 8 | Cycle | 2 | unsigned | 1 | 0 | 0 | 3 | 0x0 | 0x3 | 0x0 |  |  |  | 0x0：Normal 0x1： Over Temperature 1（Derating） 0x2：Over Temperature 2（Stop） 0x3：Reserved |  |  |  |  | Rx | Rx
[6 empty] | OBC_NTCOverTemFlt_L2 | NTC_L2 Over Temperature Fault | Motorola LSB | 1 | 10 | Cycle | 2 | unsigned | 1 | 0 | 0 | 3 | 0x0 | 0x3 | 0x0 |  |  |  | 0x0：Normal 0x1： Over Temperature 1（Derating） 0x2：Over Temperature 2（Stop） 0x3：Reserved |  |  |  |  | Rx | Rx
[6 empty] | OBC_NTCOverTemFlt_L3 | NTC_L3 Over Temperature Fault | Motorola LSB | 1 | 12 | Cycle | 2 | unsigned | 1 | 0 | 0 | 3 | 0x0 | 0x3 | 0x0 |  |  |  | 0x0：Normal 0x1： Over Temperature 1（Derating） 0x2：Over Temperature 2（Stop） 0x3：Reserved |  |  |  |  | Rx | Rx
[6 empty] | OBC_NTCOverTemFlt_N |  | Motorola LSB | 1 | 14 | Cycle | 2 | unsigned | 1 | 0 | 0 | 3 | 0x0 | 0x3 | 0x0 |  |  |  | 0x0：Normal 0x1： Over Temperature 1（Derating） 0x2：Over Temperature 2（Stop） 0x3：Reserved |  |  |  |  | Rx | Rx
[6 empty] | OBC_IntAmbOverTemFlt | Internal Ambient Over Temperature Fault | Motorola LSB | 2 | 16 | Cycle | 2 | unsigned | 1 | 0 | 0 | 3 | 0x0 | 0x3 | 0x0 |  |  |  | 0x0：Normal 0x1： Over Temperature 1（Derating） 0x2：Over Temperature 2（Stop） 0x3：Reserved |  |  |  |  | Rx | Rx
[6 empty] | OBC_M1OverTemFlt | M1 Over Temperature Fault | Motorola LSB | 2 | 18 | Cycle | 2 | unsigned | 1 | 0 | 0 | 3 | 0x0 | 0x3 | 0x0 |  |  |  | 0x0：Normal 0x1： Over Temperature 1（Derating） 0x2：Over Temperature 2（Stop） 0x3：Reserved |  |  |  |  | Rx | Rx
[6 empty] | OBC_PFCOverTemFlt | PFC Over Temperature Fault | Motorola LSB | 2 | 20 | Cycle | 2 | unsigned | 1 | 0 | 0 | 3 | 0x0 | 0x3 | 0x0 |  |  |  | 0x0：Normal 0x1： Over Temperature 1（Derating） 0x2：Over Temperature 2（Stop） 0x3：Reserved |  |  |  |  | Rx | Rx
[6 empty] | OBC_LLCOverTemFlt | LLC Over Temperature Fault | Motorola LSB | 2 | 22 | Cycle | 2 | unsigned | 1 | 0 | 0 | 3 | 0x0 | 0x3 | 0x0 |  |  |  | 0x0：Normal 0x1： Over Temperature 1（Derating） 0x2：Over Temperature 2（Stop） 0x3：Reserved |  |  |  |  | Rx | Rx
[6 empty] | OBC_WtrInletOverTemFlt | Water Inlet Over Temperature Fault | Motorola LSB | 3 | 24 | Cycle | 2 | unsigned | 1 | 0 | 0 | 3 | 0x0 | 0x3 | 0x0 |  |  |  | 0x0：Normal 0x1： Over Temperature 1（Derating） 0x2：Over Temperature 2（Stop） 0x3：Reserved |  |  |  |  | Rx | Rx
[6 empty] | OBC_IntAmbUnderTemFlt | Internal Ambient Under Temperature Fault | Motorola LSB | 3 | 26 | Cycle | 1 | unsigned | 1 | 0 | 0 | 1 | 0x0 | 0x1 | 0x0 |  |  |  | 0x0：False 0x1：True |  |  |  |  | Rx | Rx
[6 empty] | OBC_KL30UnderVolFlt | KL30 Under Voltage Fault | Motorola LSB | 3 | 27 | Cycle | 1 | unsigned | 1 | 0 | 0 | 1 | 0x0 | 0x1 | 0x0 |  |  |  | 0x0：False 0x1：True |  |  |  |  | Rx | Rx
[6 empty] | OBC_KL30OverVolFlt | KL30 Over Voltage Fault | Motorola LSB | 3 | 28 | Cycle | 1 | unsigned | 1 | 0 | 0 | 1 | 0x0 | 0x1 | 0x0 |  |  |  | 0x0：False 0x1：True |  |  |  |  | Rx | Rx
[6 empty] | OBC_EleclockLockFlt | Elock lock Fault | Motorola LSB | 3 | 29 | Cycle | 1 | unsigned | 1 | 0 | 0 | 1 | 0x0 | 0x1 | 0x0 |  |  |  | 0x0：False 0x1：True |  |  |  |  | Rx | Rx
[6 empty] | OBC_EleclockUnLockFlt | Elock unlock Fault | Motorola LSB | 3 | 30 | Cycle | 1 | unsigned | 1 | 0 | 0 | 1 | 0x0 | 0x1 | 0x0 |  |  |  | 0x0：False 0x1：True |  |  |  |  | Rx | Rx
[6 empty] | OBC_TemInsdSenFlt | OBC Inside Temprature sensor Fault | Motorola LSB | 3 | 31 | Cycle | 1 | unsigned | 1 | 0 | 0 | 1 | 0x0 | 0x1 | 0x0 |  |  |  | 0x0：False 0x1：True |  |  |  |  | Rx | Rx
[6 empty] | OBC_ACShoCrntFlt | OBC AC Side Short Fault | Motorola LSB | 4 | 32 | Cycle | 1 | unsigned | 1 | 0 | 0 | 1 | 0x0 | 0x1 | 0x0 |  |  |  | 0x0：False 0x1：True |  |  |  |  | Rx | Rx
[6 empty] | OBC_ACUnderVolFlt | OBC AC Side Under Voltage Fault | Motorola LSB | 4 | 33 | Cycle | 1 | unsigned | 1 | 0 | 0 | 1 | 0x0 | 0x1 | 0x0 |  |  |  | 0x0：False 0x1：True |  |  |  |  | Rx | Rx
[6 empty] | OBC_ACOverVolFlt | OBC AC Side Over Voltage Fault | Motorola LSB | 4 | 34 | Cycle | 1 | unsigned | 1 | 0 | 0 | 1 | 0x0 | 0x1 | 0x0 |  |  |  | 0x0：False 0x1：True |  |  |  |  | Rx | Rx
[6 empty] | OBC_ACOverCrntFlt | OBC AC Side Over current Fault | Motorola LSB | 4 | 35 | Cycle | 1 | unsigned | 1 | 0 | 0 | 1 | 0x0 | 0x1 | 0x0 |  |  |  | 0x0：False 0x1：True |  |  |  |  | Rx | Rx
[6 empty] | OBC_HVDCUnderVolFlt | OBC HVDC Side Under Voltage Fault | Motorola LSB | 4 | 36 | Cycle | 1 | unsigned | 1 | 0 | 0 | 1 | 0x0 | 0x1 | 0x0 |  |  |  | 0x0：False 0x1：True |  |  |  |  | Rx | Rx
[6 empty] | OBC_HVDCShoCircFlt | OBC Output Short Circuit Fault | Motorola LSB | 4 | 37 | Cycle | 1 | unsigned | 1 | 0 | 0 | 1 | 0x0 | 0x1 | 0x0 |  |  |  | 0x0：False 0x1：True |  |  |  |  | Rx | Rx
[6 empty] | OBC_HVDCOverVolFlt | OBC HVDC Side Over Voltage Fault | Motorola LSB | 4 | 38 | Cycle | 1 | unsigned | 1 | 0 | 0 | 1 | 0x0 | 0x1 | 0x0 |  |  |  | 0x0：False 0x1：True |  |  |  |  | Rx | Rx
[6 empty] | OBC_HVDCOverCrntFlt | OBC HVDC Side Over Current Fault | Motorola LSB | 4 | 39 | Cycle | 1 | unsigned | 1 | 0 | 0 | 1 | 0x0 | 0x1 | 0x0 |  |  |  | 0x0：False 0x1：True |  |  |  |  | Rx | Rx
[6 empty] | OBC_PFCUnderVolFlt | PFC Under Voltage Fault | Motorola LSB | 5 | 40 | Cycle | 1 | unsigned | 1 | 0 | 0 | 1 | 0x0 | 0x1 | 0x0 |  |  |  | 0x0：False 0x1：True |  |  |  |  | Rx | Rx
[6 empty] | OBC_PFCOverVolFlt | PFC Over Voltage Fault | Motorola LSB | 5 | 41 | Cycle | 1 | unsigned | 1 | 0 | 0 | 1 | 0x0 | 0x1 | 0x0 |  |  |  | 0x0：False 0x1：True |  |  |  |  | Rx | Rx
[6 empty] | OBC_SecSideSwOverCrntFlt | OBC Second Side Software Over Current Fault | Motorola LSB | 5 | 42 | Cycle | 1 | unsigned | 1 | 0 | 0 | 1 | 0x0 | 0x1 | 0x0 |  |  |  | 0x0：False 0x1：True |  |  |  |  | Rx | Rx
[6 empty] | OBC_PrySideHwOverCrntFlt | OBC Primary Side Hardware Over Current Fault | Motorola LSB | 5 | 43 | Cycle | 1 | unsigned | 1 | 0 | 0 | 1 | 0x0 | 0x1 | 0x0 |  |  |  | 0x0：False 0x1：True |  |  |  |  | Rx | Rx
[6 empty] | OBC_SecSideHwOverCrntFlt | OBC Second Side Hardware Over Current Fault | Motorola LSB | 5 | 44 | Cycle | 1 | unsigned | 1 | 0 | 0 | 1 | 0x0 | 0x1 | 0x0 |  |  |  | 0x0：False 0x1：True |  |  |  |  | Rx | Rx
[6 empty] | OBC_ACInpVolConnectTimeOutFlt | OBC Input Voltage Connect Time Out Fault | Motorola LSB | 5 | 45 | Cycle | 1 | unsigned | 1 | 0 | 0 | 1 | 0x0 | 0x1 | 0x0 |  |  |  | 0x0：False 0x1：True |  |  |  |  | Rx | Rx
[6 empty] | OBC_ChrgEnblTimeOutFlt | Charing Enable Time Out Fault | Motorola LSB | 5 | 46 | Cycle | 1 | unsigned | 1 | 0 | 0 | 1 | 0x0 | 0x1 | 0x0 |  |  |  | 0x0：False 0x1：True |  |  |  |  | Rx | Rx
[6 empty] | OBC_V2XDChrgEnblTimeOutFlt | V2X Discharing Enable Time Out Fault | Motorola LSB | 5 | 47 | Cycle | 1 | unsigned | 1 | 0 | 0 | 1 | 0x0 | 0x1 | 0x0 |  |  |  | 0x0：False 0x1：True |  |  |  |  | Rx | Rx
[6 empty] | OBC_V2VChrgConnectTimeOutFlt | V2V Charge Vehicle Connect Time Out | Motorola LSB | 6 | 48 | Cycle | 1 | unsigned | 1 | 0 | 0 | 1 | 0x0 | 0x1 | 0x0 |  |  |  | 0x0：False 0x1：True |  |  |  |  | Rx | Rx
[6 empty] | OBC_V2VDChrgS2TimeOutFlt | V2V Mode OBC S2ON Time Out | Motorola LSB | 6 | 49 | Cycle | 1 | unsigned | 1 | 0 | 0 | 1 | 0x0 | 0x1 | 0x0 |  |  |  | 0x0：False 0x1：True |  |  |  |  | Rx | Rx
[6 empty] | OBC_V2VCPStsFlt | V2V Mode CP PWM Status Fault | Motorola LSB | 6 | 50 | Cycle | 1 | unsigned | 1 | 0 | 0 | 1 | 0x0 | 0x1 | 0x0 |  |  |  | 0x0：False 0x1：True |  |  |  |  | Rx | Rx
[6 empty] | OBC_V2XACOutTimeOutFlt | V2X AC Out of Discharge TimeOut Fault | Motorola LSB | 6 | 51 | Cycle | 1 | unsigned | 1 | 0 | 0 | 1 | 0x0 | 0x1 | 0x0 |  |  |  | 0x0：False 0x1：True |  |  |  |  | Rx | Rx
DCDC_FrP02_314 | CAN Standard | 0x314 | Cycle | 100 | 8 | [19 empty] | 0 | 0 | 0 | Tx |  | Rx |  |  |  | Rx
[6 empty] | DCDC_FrP02_314_CRC | E2E profile 1 采用CRC-8-SAE J1850，x8+x4 +x3 +x2 +1 Byte1-Byte7进行CRC校验 | Motorola LSB | 0 | 0 | Cycle | 8 | unsigned | 1 | 0 | 0 | 255 | 0x0 | 0xFF | 0x0 | [9 empty] | Rx |  |  |  | Rx
[6 empty] | DCDC_FrP02_314_RC |  | Motorola LSB | 1 | 12 | Cycle | 4 | unsigned | 1 | 0 | 0 | 15 | 0x0 | 0xF | 0x0 | [9 empty] | Rx |  |  |  | Rx
[6 empty] | DCDC_M1PwrBdTem | DCDC Power Board Temperature | Motorola LSB | 2 | 16 | Cycle | 8 | unsigned | 1 | -40 | -40 | 215 | 0x0 | 0xFF | 0x28 |  |  | 25 | [6 empty] | Rx |  |  |  | Rx
[6 empty] | DCDC_WtrInletTem | DCDC Water Inlet Temperature | Motorola LSB | 3 | 24 | Cycle | 8 | unsigned | 1 | -40 | -40 | 215 | 0x0 | 0xFF | 0x28 |  |  | 25 | [6 empty] | Rx |  |  |  | Rx
[6 empty] | DCDC_PrySideMosTem | DCDC_PrySideMosTem | Motorola LSB | 4 | 32 | Cycle | 8 | unsigned | 1 | -40 | -40 | 215 | 0x0 | 0xFF | 0x28 |  |  | 25 | [6 empty] | Rx |  |  |  | Rx
[6 empty] | DCDC_SecSideMosTem | DCDC Second Side MOSFET Temperature | Motorola LSB | 5 | 40 | Cycle | 8 | unsigned | 1 | -40 | -40 | 215 | 0x0 | 0xFF | 0x28 |  |  | 25 | [6 empty] | Rx |  |  |  | Rx
[6 empty] | DCDC_IntAmbTem | DCDC Internal Ambient Temperature | Motorola LSB | 6 | 48 | Cycle | 8 | unsigned | 1 | -40 | -40 | 215 | 0x0 | 0xFF | 0x28 |  |  | 25 | [6 empty] | Rx |  |  |  | Rx
DCDC_FrP03_315 | CAN Standard | 0x315 | Cycle | 100 | 8 | [19 empty] | 0 | 0 | 0 | Tx |  | Rx |  |  |  | Rx
[6 empty] | DCDC_InpOverVolFlt | DCDC Input Over Voltage Fault | Motorola LSB | 0 | 0 | Cycle | 1 | unsigned | 1 | 0 | 0 | 1 | 0x0 | 0x1 | 0x0 |  |  |  | 0x0：False 0x1：True | [5 empty] | Rx |  |  |  | Rx
[6 empty] | DCDC_PFCOverVolFlt | PFC Over Voltage | Motorola LSB | 0 | 1 | Cycle | 1 | unsigned | 1 | 0 | 0 | 1 | 0x0 | 0x1 | 0x0 |  |  |  | 0x0：False 0x1：True | [5 empty] | Rx |  |  |  | Rx
[6 empty] | DCDC_TemInsdSenErr | DCDC Inside Temprature sensor Fault | Motorola LSB | 0 | 2 | Cycle | 1 | unsigned | 1 | 0 | 0 | 1 | 0x0 | 0x1 | 0x0 |  |  |  | 0x0：False 0x1：True | [5 empty] | Rx |  |  |  | Rx
[6 empty] | DCDC_CanBusoffFlt | DCDC CAN bus off Fault | Motorola LSB | 0 | 3 | Cycle | 1 | unsigned | 1 | 0 | 0 | 1 | 0x0 | 0x1 | 0x0 |  |  |  | 0x0：False 0x1：True | [5 empty] | Rx |  |  |  | Rx
[6 empty] | DCDC_IntUART2ComFlt | DCDC internal UART2 message Fault | Motorola LSB | 0 | 4 | Cycle | 1 | unsigned | 1 | 0 | 0 | 1 | 0x0 | 0x1 | 0x0 |  |  |  | 0x0：False 0x1：True | [5 empty] | Rx |  |  |  | Rx
[6 empty] | DCDC_IntUART1ComFlt | DCDC internal UART1 message Fault | Motorola LSB | 0 | 5 | Cycle | 1 | unsigned | 1 | 0 | 0 | 1 | 0x0 | 0x1 | 0x0 |  |  |  | 0x0：False 0x1：True | [5 empty] | Rx |  |  |  | Rx
[6 empty] | DCDC_VCUComFlt | DCDC and VCU Communication Fault | Motorola LSB | 0 | 6 | Cycle | 1 | unsigned | 1 | 0 | 0 | 1 | 0x0 | 0x1 | 0x0 |  |  |  | 0x0：False 0x1：True | [5 empty] | Rx |  |  |  | Rx
[6 empty] | DCDC_VCUChksFlt | DCDC CRC checksum Fault | Motorola LSB | 0 | 7 | Cycle | 1 | unsigned | 1 | 0 | 0 | 1 | 0x0 | 0x1 | 0x0 |  |  |  | 0x0：False 0x1：True | [5 empty] | Rx |  |  |  | Rx
[6 empty] | DCDC_M1OverTemFlt | M1 Power Board Over Temperature Fault | Motorola LSB | 1 | 8 | Cycle | 2 | unsigned | 1 | 0 | 0 | 3 | 0x0 | 0x3 | 0x0 |  |  |  | 0x0：Normal 0x1： Over Temperature 1（Derating） 0x2：Over Temperature 2（Stop） 0x3：Reserved | [5 empty] | Rx |  |  |  | Rx
[6 empty] | DCDC_WtrInletOverTemFlt | Water Inlet Over Temperature Fault | Motorola LSB | 1 | 10 | Cycle | 2 | unsigned | 1 | 0 | 0 | 3 | 0x0 | 0x3 | 0x0 |  |  |  | 0x0：Normal 0x1：Over Temperature 1（Derating） 0x2：Over Temperature 2（Stop） 0x3：Reserved | [5 empty] | Rx |  |  |  | Rx
[6 empty] | DCDC_PrySideMosOverTemFlt | DCDC Primary Side MOSFET Over Temperature Fault | Motorola LSB | 1 | 12 | Cycle | 2 | unsigned | 1 | 0 | 0 | 3 | 0x0 | 0x3 | 0x0 |  |  |  | 0x0：Normal 0x1：Over Temperature 1（Derating） 0x2：Over Temperature 2（Stop） 0x3：Reserved | [5 empty] | Rx |  |  |  | Rx
[6 empty] | DCDC_SecSideMosOverTemFlt | DCDC Second Side MOSFET Over Temperature Fault | Motorola LSB | 1 | 14 | Cycle | 2 | unsigned | 2 | 0 | 0 | 6 | 0x0 | 0x3 | 0x0 |  |  |  | 0x0：Normal 0x1：Over Temperature 1（Derating） 0x2：Over Temperature 2（Stop） 0x3：Reserved | [5 empty] | Rx |  |  |  | Rx
[6 empty] | DCDC_IntAmbOverTemFlt | DCDC Internal Ambient Over Temperature Fault | Motorola LSB | 2 | 16 | Cycle | 2 | unsigned | 1 | 0 | 0 | 3 | 0x0 | 0x3 | 0x0 |  |  |  | 0x0：Normal 0x1： Over Temperature 1（Derating） 0x2：Over Temperature 2（Stop） 0x3：Reserved | [5 empty] | Rx |  |  |  | Rx
[6 empty] | DCDC_OutpOverCrntFlt | DCDC Output Over Current Fault | Motorola LSB | 2 | 18 | Cycle | 1 | unsigned | 1 | 0 | 0 | 1 | 0x0 | 0x1 | 0x0 |  |  |  | 0x0：False 0x1：True | [5 empty] | Rx |  |  |  | Rx
[6 empty] | DCDC_OutpShoCircFlt | DCDC Output Side Short Circuit Fault | Motorola LSB | 2 | 19 | Cycle | 1 | unsigned | 1 | 0 | 0 | 1 | 0x0 | 0x1 | 0x0 |  |  |  | 0x0：False 0x1：True | [5 empty] | Rx |  |  |  | Rx
[6 empty] | DCDC_OutpOpenCircFlt | DCDC Output Side open Circuit Fault | Motorola LSB | 2 | 20 | Cycle | 1 | unsigned | 1 | 0 | 0 | 1 | 0x0 | 0x1 | 0x0 |  |  |  | 0x0：False 0x1：True | [5 empty] | Rx |  |  |  | Rx
[6 empty] | DCDC_OutpOverVolFlt | DCDC Output Over Voltage fault | Motorola LSB | 2 | 21 | Cycle | 1 | unsigned | 1 | 0 | 0 | 1 | 0x0 | 0x1 | 0x0 |  |  |  | 0x0：False 0x1：True | [5 empty] | Rx |  |  |  | Rx
[6 empty] | DCDC_OutpUnderVolFlt | DCDC Output Under Voltage fault | Motorola LSB | 2 | 22 | Cycle | 1 | unsigned | 1 | 0 | 0 | 1 | 0x0 | 0x1 | 0x0 |  |  |  | 0x0：False 0x1：True | [5 empty] | Rx |  |  |  | Rx
[6 empty] | DCDC_InpUnderVolFlt | DCDC Input Under Voltage Fault | Motorola LSB | 2 | 23 | Cycle | 1 | unsigned | 1 | 0 | 0 | 1 | 0x0 | 0x1 | 0x0 |  |  |  | 0x0：False 0x1：True | [5 empty] | Rx |  |  |  | Rx
[6 empty] | DCDC_LVCrntFbFlt | LV Current Feedback Fault | Motorola LSB | 3 | 28 | Cycle | 1 | unsigned | 1 | 0 | 0 | 1 | 0x0 | 0x1 | 0x0 |  |  |  | 0x0：False 0x1：True | [5 empty] | Rx |  |  |  | Rx
[6 empty] | DCDC_LVVolFbFlt | LV Voltage Feedback Fault | Motorola LSB | 3 | 29 | Cycle | 1 | unsigned | 1 | 0 | 0 | 1 | 0x0 | 0x1 | 0x0 |  |  |  | 0x0：False 0x1：True | [5 empty] | Rx |  |  |  | Rx
[6 empty] | DCDC_VCUSetPtFlt | VCU LV Voltage Set Point Rationality Fault | Motorola LSB | 3 | 30 | Cycle | 1 | unsigned | 1 | 0 | 0 | 1 | 0x0 | 0x1 | 0x0 |  |  |  | 0x0：False 0x1：True | [5 empty] | Rx |  |  |  | Rx
[6 empty] | DCDC_LVDiffOverHiFlt | DCDC LV Voltage Difference OverHigh Fault | Motorola LSB | 3 | 31 | Cycle | 1 | unsigned | 1 | 0 | 0 | 1 | 0x0 | 0x1 | 0x0 |  |  |  | 0x0：False 0x1：True | [5 empty] | Rx |  |  |  | Rx
VCU_FrP07_321 | CAN Standard | 0x321 | Cycle | 100 | 8 | [19 empty] | 0 | 0 | 0 | Rx | [5 empty] | Tx
[6 empty] | VCU_ElecMdFlg | Electric Mode Flag | Motorola LSB | 7 | 60 | Cycle | 4 | unsigned | 1 | 0 | 0 | 15 | 0x0 | 0xF | 0x0 |  |  |  | 0x0：init 0x1：LV on 0x2：IGN HV ON 0x3：Vehicle ready 0x4：Slow charge HV ON 0x5：Fast charge HV ON 0x6：Afterrun 0x7：Intelligent Charge HV ON 0x8：V2X HV ON 0x9：PreHeat HV ON 0xA：Hold Temp HV ON |  |  |  | Rx
VCU_FrP08_322 | CAN Standard | 0x322 | Cycle | 100 | 8 | [19 empty] | 0 | 0 | 0 | Rx | [5 empty] | Tx
[6 empty] | VCU_VehFltLvl | Vehicle Fault Level | Motorola LSB | 1 | 9 | Cycle | 3 | unsigned | 1 | 0 | 0 | 7 | 0x0 | 0x7 | 0x0 |  |  |  | 0x0：ErrLevel0 0x1：ErrLevel1 0x2：ErrLevel2 0x3：ErrLevel3 0x4：ErrLevel4 |  |  |  | Rx
[6 empty] | VCU_AGSActPosn | AGS Actual Position | Motorola LSB | 5 | 40 | Cycle | 8 | unsigned | 1 | 0 | 0 | 255 | 0x0 | 0xFF | 0x0 |  |  | % |  |  |  |  | Rx
[6 empty] | VCU_ElecDrvPmpDutyCyc |  | Motorola LSB | 7 | 57 | Cycle | 7 | unsigned | 1 | 0 | 0 | 127 | 0x0 | 0x7F | 0x0 |  |  | % |  |  |  |  | Rx
ESC_FrP08_325 | CAN Standard | 0x325 | Cycle | 100 | 8 | [19 empty] | 0 | 0 | 0 | Rx |  | Tx
[6 empty] | ESC_VehSpd | 车速 | Motorola LSB | 3 | 27 | Cycle | 13 | unsigned | 0.05625 | 0 | 0 | 460.74375 | 0x0 | 0x1FFF | 0x0 |  |  | km/h |  |  |  |  | Rx
[6 empty] | ESC_VehSpdV | 车速有效性 | Motorola LSB | 4 | 34 | Cycle | 1 | unsigned | 1 | 0 | 0 | 1 | 0x0 | 0x1 | 0x0 |  |  |  | 0x0：Valid 0x1：Invalid |  |  |  | Rx
ICM_FrP02_342 | CAN Standard | 0x342 | Cycle | 100 | 8 | [19 empty] | 0 | 0 | 0 | Rx |  | Tx
[6 empty] | ICM_TotOdoV | Total Odometer sts 累计里程有效标志位 | Motorola LSB | 3 | 31 | Cycle | 1 | unsigned | 1 | 0 | 0 | 1 | 0x0 | 0x1 | 0x0 |  |  |  | 0x0：Invalid 0x1：Valid |  |  |  | Rx
[6 empty] | ICM_TotOdo | Total Odometer 累计里程 | Motorola LSB | 7 | 56 | Cycle | 24 | unsigned | 0.1 | 0 | 0 | 1677721.5 | 0x0 | 0xFFFFFF | 0x0 | [7 empty] | Rx
BCM_FrP02_350 | CAN Standard | 0x350 | Cycle | 100 | 8 | [19 empty] | 0 | 0 | 0 | Rx |  | Tx
[6 empty] | BCM_VehWMd | 整车工作模式 | Motorola LSB | 4 | 33 | Cycle | 3 | unsigned | 1 | 0 | 0 | 7 | 0x0 | 0x7 | 0x5 |  |  |  | 0x4：Showroom Mode 0x5：Normal Mode |  |  |  | Rx
[6 empty] | BCM_VehUsgMd | 整车用户模式信号 | Motorola LSB | 5 | 40 | Cycle | 3 | unsigned | 1 | 0 | 0 | 7 | 0x0 | 0x7 | 0x1 |  |  |  | 0x0：Slee(Reservrved) 0x1：OFF 0x2：ON 0x4：Normal Driving 0x5：Automated Driving 0x6：Reserve 0x7：Reserve |  |  |  | Rx
[6 empty] | BCM_VehPwrMd | 整车电源模式信号 | Motorola LSB | 5 | 46 | Cycle | 2 | unsigned | 1 | 0 | 0 | 3 | 0x0 | 0x3 |  |  |  |  | 0x0：OFF 0x2：Run 0x3：Crank |  |  |  | Rx
[6 empty] | BCM_VehSysVol | 整车低压系统电压 | Motorola LSB | 6 | 48 | Cycle | 8 | unsigned | 0.1 | 3 | 3 | 28.5 | 0x0 | 0xFF |  |  |  | V |  |  |  |  | Rx
BCM_FrP05_353 | CAN Standard | 0x353 | Cycle | 100 | 8 | [19 empty] | 0 | 0 | 0 | Rx |  | Tx
[6 empty] | BCM_ChrggunLockReq | 充电枪锁请求 | Motorola LSB | 4 | 36 | Cycle | 2 | unsigned | 1 | 0 | 0 | 3 | 0x0 | 0x3 |  |  |  |  | 0x0：No Request 0x1：Unlock 0x2：Lock 0x3：Reserved |  |  |  | Rx
GW_NM_480 | CAN NM | 0x480 | Cycle | 500 | 8 | [19 empty] | 20 | 10 | 0 | Rx |  | Tx
[6 empty] | GW_SrceNodID | Source Node ID | Motorola LSB | 0 | 0 | Cycle | 8 | unsigned | 1 | 0 | 0 | 255 | 0x0 | 0xFF | 0x0 | [7 empty] | Rx
[6 empty] | GW_RptMsgReq | Repeat Message Request Bit | Motorola LSB | 1 | 8 | Cycle | 1 | unsigned | 1 | 0 | 0 | 1 | 0x0 | 0x1 | 0x0 | [7 empty] | Rx
[6 empty] | GW_ActvWkUp | Active Wakeup | Motorola LSB | 1 | 12 | Cycle | 1 | unsigned | 1 | 0 | 0 | 1 | 0x0 | 0x1 | 0x0 | [7 empty] | Rx
[6 empty] | GW_NormOperSt | Normal Operation State | Motorola LSB | 2 | 22 | Cycle | 1 | unsigned | 1 | 0 | 0 | 1 | 0x0 | 0x1 | 0x0 | [7 empty] | Rx
[6 empty] | GW_RptMsgSt | Repeat Message State | Motorola LSB | 2 | 23 | Cycle | 1 | unsigned | 1 | 0 | 0 | 1 | 0x0 | 0x1 | 0x0 | [7 empty] | Rx
VCU_NM_485 | CAN NM | 0x485 | Cycle | 500 | 8 | [19 empty] | 20 | 10 | 0 | Rx | [5 empty] | Tx
[6 empty] | VCU_SrceNodID | Source Node ID | Motorola LSB | 0 | 0 | Cycle | 8 | unsigned | 1 | 0 | 0 | 255 | 0x0 | 0xFF | 0x0 | [7 empty] | Rx
[6 empty] | VCU_RptMsgReq | Repeat Message Request Bit | Motorola LSB | 1 | 8 | Cycle | 1 | unsigned | 1 | 0 | 0 | 1 | 0x0 | 0x1 | 0x0 | [7 empty] | Rx
[6 empty] | VCU_ActvWkUp | Active Wakeup | Motorola LSB | 1 | 12 | Cycle | 1 | unsigned | 1 | 0 | 0 | 1 | 0x0 | 0x1 | 0x0 | [7 empty] | Rx
[6 empty] | VCU_NormOperSt | Normal Operation State | Motorola LSB | 2 | 22 | Cycle | 1 | unsigned | 1 | 0 | 0 | 1 | 0x0 | 0x1 | 0x0 | [7 empty] | Rx
[6 empty] | VCU_RptMsgSt | Repeat Message State | Motorola LSB | 2 | 23 | Cycle | 1 | unsigned | 1 | 0 | 0 | 1 | 0x0 | 0x1 | 0x0 | [7 empty] | Rx
ICS_NM_487 | CAN NM | 0x487 | Cycle | 500 | 8 | [19 empty] | 20 | 10 | 0 | Tx |  | Rx | Rx | Rx |  | Rx
[6 empty] | ICS_SrceNodID | Source Node ID | Motorola LSB | 0 | 0 | Cycle | 8 | unsigned | 1 | 0 | 0 | 255 | 0x0 | 0xFF | 0x0 | [9 empty] | Rx | Rx | Rx |  | Rx
[6 empty] | ICS_RptMsgReq | Repeat Message Request Bit | Motorola LSB | 1 | 8 | Cycle | 1 | unsigned | 1 | 0 | 0 | 1 | 0x0 | 0x1 | 0x0 | [9 empty] | Rx | Rx | Rx |  | Rx
[6 empty] | ICS_ActvWkUp | Active Wakeup | Motorola LSB | 1 | 12 | Cycle | 1 | unsigned | 1 | 0 | 0 | 1 | 0x0 | 0x1 | 0x0 | [9 empty] | Rx | Rx | Rx |  | Rx
[6 empty] | ICS_RptFromSleep | From Bus Sleep Mode to Repeat Message State | Motorola LSB | 2 | 16 | Cycle | 1 | unsigned | 1 | 0 | 0 | 1 | 0x0 | 0x1 | 0x0
[6 empty] | ICS_RptFromPrep | From Prepare Bus Sleep Mode to Repeat Message State | Motorola LSB | 2 | 17 | Cycle | 1 | unsigned | 1 | 0 | 0 | 1 | 0x0 | 0x1 | 0x0
[6 empty] | ICS_NormFromRpt | From Repeat Message State to Normal Operation State | Motorola LSB | 2 | 18 | Cycle | 1 | unsigned | 1 | 0 | 0 | 1 | 0x0 | 0x1 | 0x0
[6 empty] | ICS_NormFromRdySleep | From Ready Sleep State to Normal Operation State | Motorola LSB | 2 | 19 | Cycle | 1 | unsigned | 1 | 0 | 0 | 1 | 0x0 | 0x1 | 0x0
[6 empty] | ICS_RptFromRdySleep | From Ready Sleep State to Repeat Message State | Motorola LSB | 2 | 20 | Cycle | 1 | unsigned | 1 | 0 | 0 | 1 | 0x0 | 0x1 | 0x0
[6 empty] | ICS_RptFromNormal | From Normal Operation State to Repeat Message State | Motorola LSB | 2 | 21 | Cycle | 1 | unsigned | 1 | 0 | 0 | 1 | 0x0 | 0x1 | 0x0
[6 empty] | ICS_NormOperSt | Normal Operation State | Motorola LSB | 2 | 22 | Cycle | 1 | unsigned | 1 | 0 | 0 | 1 | 0x0 | 0x1 | 0x0 | [9 empty] | Rx | Rx | Rx |  | Rx
[6 empty] | ICS_RptMsgSt | Repeat Message State | Motorola LSB | 2 | 23 | Cycle | 1 | unsigned | 1 | 0 | 0 | 1 | 0x0 | 0x1 | 0x0 | [9 empty] | Rx | Rx | Rx |  | Rx
MCU_NM_488 | CAN NM | 0x488 | Cycle | 500 | 8 | [19 empty] | 20 | 10 | 0 | Rx |  |  | Tx
[6 empty] | MCU_SrceNodID | Source Node ID | Motorola LSB | 0 | 0 | Cycle | 8 | unsigned | 1 | 0 | 0 | 255 | 0x0 | 0xFF | 0x0 | [7 empty] | Rx
[6 empty] | MCU_RptMsgReq | Repeat Message Request Bit | Motorola LSB | 1 | 8 | Cycle | 1 | unsigned | 1 | 0 | 0 | 1 | 0x0 | 0x1 | 0x0 | [7 empty] | Rx
[6 empty] | MCU_ActvWkUp | Active Wakeup | Motorola LSB | 1 | 12 | Cycle | 1 | unsigned | 1 | 0 | 0 | 1 | 0x0 | 0x1 | 0x0 | [7 empty] | Rx
[6 empty] | MCU_NormOperSt | Normal Operation State | Motorola LSB | 2 | 22 | Cycle | 1 | unsigned | 1 | 0 | 0 | 1 | 0x0 | 0x1 | 0x0 | [7 empty] | Rx
[6 empty] | MCU_RptMsgSt | Repeat Message State | Motorola LSB | 2 | 23 | Cycle | 1 | unsigned | 1 | 0 | 0 | 1 | 0x0 | 0x1 | 0x0 | [7 empty] | Rx
SCU_NM_489 | CAN NM | 0x489 | Cycle | 500 | 8 | [19 empty] | 20 | 10 | 0 | Rx |  |  |  | Tx
[6 empty] | SCU_SrceNodID | Source Node ID | Motorola LSB | 0 | 0 | Cycle | 8 | unsigned | 1 | 0 | 0 | 255 | 0x0 | 0xFF | 0x0 | [7 empty] | Rx
[6 empty] | SCU_RptMsgReq | Repeat Message Request Bit | Motorola LSB | 1 | 8 | Cycle | 1 | unsigned | 1 | 0 | 0 | 1 | 0x0 | 0x1 | 0x0 | [7 empty] | Rx
[6 empty] | SCU_ActvWkUp | Active Wakeup | Motorola LSB | 1 | 12 | Cycle | 1 | unsigned | 1 | 0 | 0 | 1 | 0x0 | 0x1 | 0x0 | [7 empty] | Rx
[6 empty] | SCU_NormOperSt | Normal Operation State | Motorola LSB | 2 | 22 | Cycle | 1 | unsigned | 1 | 0 | 0 | 1 | 0x0 | 0x1 | 0x0 | [7 empty] | Rx
[6 empty] | SCU_RptMsgSt | Repeat Message State | Motorola LSB | 2 | 23 | Cycle | 1 | unsigned | 1 | 0 | 0 | 1 | 0x0 | 0x1 | 0x0 | [7 empty] | Rx
ICM_FrP08_56A | CAN Standard | 0x56A | Cycle | 500 | 8 | [19 empty] | 0 | 0 | 0 | Rx |  | Tx
[6 empty] | ICM_ElockOpenReq | 慢充电子锁解锁请求 | Motorola LSB | 3 | 29 | Cycle | 2 | unsigned | 1 | 0 | 0 | 3 | 0x0 | 0x3 | 0x0 |  |  |  | 0x0：No Request 0x1：ELock open request 0x2：ELock close request 0x3：reserved |  |  |  | Rx
TBox_FrP02_5C0 | CAN Standard | 0x5C0 | Cycle | 1000 | 8 | [19 empty] | 0 | 0 | 0 | Rx |  | Tx
[6 empty] | TBox_VehTimeTyp | 类型-整车时间 | Motorola LSB | 2 | 16 | Cycle | 8 | unsigned | 1 | 0 | 0 | 255 | 0x0 | 0xFF | 0x0 |  |  |  | 0x0：UTC Time 0x1：Beijing Time (UTC+8) |  |  |  | Rx
[6 empty] | TBox_VehTimeYear | 年-整车时间 | Motorola LSB | 3 | 24 | Cycle | 8 | unsigned | 1 | 2000 | 2000 | 2255 | 0x0 | 0xFF | 0x0 |  |  | Year |  |  |  |  | Rx
[6 empty] | TBox_VehTimeMonth | 月-整车时间 | Motorola LSB | 4 | 36 | Cycle | 4 | unsigned | 1 | 0 | 0 | 15 | 0x0 | 0xF | 0x0 | [7 empty] | Rx
[6 empty] | TBox_VehTimeHour | 时-整车时间 | Motorola LSB | 5 | 42 | Cycle | 5 | unsigned | 1 | 0 | 0 | 31 | 0x0 | 0x1F | 0x0 |  |  | h |  |  |  |  | Rx
[6 empty] | TBox_VehTimeDay | 日-整车时间 | Motorola LSB | 5 | 47 | Cycle | 5 | unsigned | 1 | 0 | 0 | 31 | 0x0 | 0x1F | 0x0 |  |  | 日 |  |  |  |  | Rx
[6 empty] | TBox_VehTimeMinute | 分-整车时间 | Motorola LSB | 6 | 50 | Cycle | 6 | unsigned | 1 | 0 | 0 | 63 | 0x0 | 0x3F | 0x0 |  |  | Min |  |  |  |  | Rx
[6 empty] | TBox_VehTimeV | 时间有效性 | Motorola LSB | 7 | 57 | Cycle | 1 | unsigned | 1 | 0 | 0 | 1 | 0x0 | 0x1 | 0x0 |  |  |  | 0x0：Valid 0x1：Invalid |  |  |  | Rx
[6 empty] | TBox_VehTimeSec | 秒-整车时间 | Motorola LSB | 7 | 58 | Cycle | 6 | unsigned | 1 | 0 | 0 | 63 | 0x0 | 0x3F | 0x0 |  |  | S |  |  |  |  | Rx
Diag_DTCInfo_ICS | CAN Standard | 0x6EA | Event |  | 8 | [19 empty] | 0 | 0 | 0 | Tx |  | Rx
[6 empty] | Diag_DTCInfo_ICS |  | Motorola LSB | 7 | 56 | OnWrite | 64 | unsigned | 1 | 0 | 0 | 1.8446744073709551E19 | 0x0 | 0xFFFFFFFFFFFFFD98 | [10 empty] | Rx
Diag_PhyReq_ICS | CAN Diag | 0x782 | Event |  | 8 | [19 empty] | 0 | 0 | 0 | Rx |  | Tx |  |  | Tx
[6 empty] | Diag_PhyReq_ICS |  | Motorola LSB | 7 | 56 | OnWrite | 64 | unsigned | 1 | 0 | 0 | 18446744073709552000 | 0x0 | 0xFFFFFFFFFFFFFFFF | 0x0 | [7 empty] | Rx
Diag_PhyResp_ICS | CAN Diag | 0x78A | Event |  | 8 | [19 empty] | 0 | 0 | 0 | Tx |  | Rx |  |  | Rx
[6 empty] | Diag_PhyResp_ICS |  | Motorola LSB | 7 | 56 | OnWrite | 64 | unsigned | 1 | 0 | 0 | 18446744073709552000 | 0x0 | 0xFFFFFFFFFFFFFFFF | 0x0 | [9 empty] | Rx |  |  | Rx
Diag_FuncReq_7DF | CAN Diag | 0x7DF | Event |  | 8 | [19 empty] | 0 | 0 | 0 | Rx |  | Tx |  |  | Tx
[6 empty] | Diag_FuncReq_7DF |  | Motorola LSB | 7 | 56 | OnWrite | 64 | unsigned | 1 | 0 | 0 | 18446744073709552000 | 0x0 | 0xFFFFFFFFFFFFFFFF | 0x0 | [7 empty] | Rx