## Cover Sheet
MAS 891A
Version: V5.0
Stage: C1
Scope: 量产
Date: 2020.5.10
MAS891 Communication Matrix
Author: | Supplier Confirmation: | Approved:

## RevisionHistory
Date | Release | Changed by | Change Description | CMC
2020-07-15 | V1.0 | lizilin | 首次发布
2020-10-15 | V2.0 | zhipengwang | ICS新增发送信号DCDC_LVNoOutputErr，TBOX接收<GW_50D转发> | CMC019
|  |  | GW新增发送报文GW_2AD，信号ESP_VehicleSpeedValid和ESP_VehicleSpeed从GW_143转移到GW_2AD中 | CMC025
2020-11-30 | V3.0 | zhipengwang | ICS新增发送信号OBC_WorkMode，BMS接收 | CMC030
|  |  | ICS新增发送报文OBC_2E3包含信号OBC_AC_Current_L2、OBC_AC_Voltage_L2、OBC_AC_Current_L3、OBC_AC_Voltage_L3，BMS接收；信号OBC_NTC3_Temp、OBC_NTC4_Temp，VCU接收（仅适用于欧版） | CMC030
|  |  | ICS删除发送信号OBC_PFCVolt，VCU不再接收 | CMC030
|  |  | ICS新增发送信号OBC_NTC3_wiredisconnect、OBC_NTC3_TempDeratingTP、OBC_NTC4_wiredisconnect、OBC_NTC4_TempDeratingTP，TBOX接收<GW_516转发> | CMC030
|  |  | ICS新增发送信号OBC_NTC3_TempOverTP、OBC_NTC3_TempUTP、OBC_NTC4_TempOverTP、OBC_NTC4_TempUTP，BMS接收 | CMC030
2021-01-31 | V4.0 | chenxingyu | 修改信号VCU_BMSPreThemalPermit的信号值描述。BMS、ICS接收。 | CMC067
|  |  | 修改信号OBC_Status的信号值描述。BMS、VCU接收；CCM接收<GW_2BC转发>；TBOX接收<GW_515转发>。 | CMC067
2021-05-10 | V5.0 | chenxingyu | ICS新增发送信号DCDC_TempWaterDerating、DCDC_TempMOS3Derating，VCU接收 | CMC080
|  |  | ICS新增发送信号OBC_ProductModel，VCU接收 | CMC092

## ICS
Msg Name | Msg Comment | Msg Type | Msg ID(HEX) | BRS | Msg Tx Method | Msg Cycle Time (ms) | Msg Cycle Time Fast (ms) | Msg Nr. Of Reption | Msg Delay Time(ms) | DLC (Byte) | Signal Name | Sig Comment | Byte Order | Start Bit | Signal Length | Value Type | Factor | Offset | Minimum (Phys) | Maximum (Phys) | Minimum (Raw) | Maximum (Raw) | Initial Value (Phys) | Signal not available Value(Hex) | inactive Value (Hex) | Unit | Value Description | Max. acceptable latency (ms) | ASIL | Sig Send Type | VCU | BMS | MCU | ICS | EGS | CAB | GW | 备注 | 适用 范围
BMS_402 |  | CAN Standard | 0x402 | 0 | Event |  |  |  |  | 8 | [28 empty] | COM | bar: VCU to 备注
[11 empty] | NMBMS_SourceID | ECU Address | Motorola LSB | 0 | 8 | Unsigned | 1 | 0 | 0 | 255 | 0x0 | 0xFF | 0 | [15 empty] | COM | bar: BMS; ICS
[11 empty] | NMBMS_RepeatReq | Repeat Message State Request | Motorola LSB | 8 | 1 | Unsigned | 1 | 0 | 0 | 1 | 0x0 | 0x1 | 0 |  |  |  | 0x0:No requset 0x1:Repeat Message State Request | [11 empty] | COM | bar: BMS; ICS
[11 empty] | NMBMS_Actwake | Active Wake Bit | Motorola LSB | 12 | 1 | Unsigned | 1 | 0 | 0 | 1 | 0x0 | 0x1 | 0 |  |  |  | 0x0:Node has not woken up the network (passive wakeup) 0x1:Node has woken up the network (active Wakeup) | [11 empty] | COM | bar: BMS; ICS
[11 empty] | NMBMS_RepeatFromSleep | Repeat Message State From Sleep state | Motorola LSB | 16 | 1 | Unsigned | 1 | 0 | 0 | 1 | 0x0 | 0x1 | 0 |  |  |  | 0x0: not occur 0x1: occur | [11 empty] | COM | bar: BMS; ICS
[11 empty] | NMBMS_RepeatFromPrepare | Repeat Message State From Prepare Sleep state | Motorola LSB | 17 | 1 | Unsigned | 1 | 0 | 0 | 1 | 0x0 | 0x1 | 0 |  |  |  | 0x0: not occur 0x1: occur | [11 empty] | COM | bar: BMS; ICS
[11 empty] | NMBMS_RepeatFromNormal | Repeat Message State From Normal Operation state | Motorola LSB | 18 | 1 | Unsigned | 1 | 0 | 0 | 1 | 0x0 | 0x1 | 0 |  |  |  | 0x0: not occur 0x1: occur | [11 empty] | COM | bar: BMS; ICS
[11 empty] | NMBMS_RepeatFromReady | Repeat Message State From Ready Sleep state | Motorola LSB | 19 | 1 | Unsigned | 1 | 0 | 0 | 1 | 0x0 | 0x1 | 0 |  |  |  | 0x0: not occur 0x1: occur | [11 empty] | COM | bar: BMS; ICS
[11 empty] | NMBMS_NormalFromRepeat | Normal Operation state From Repeat Message State | Motorola LSB | 20 | 1 | Unsigned | 1 | 0 | 0 | 1 | 0x0 | 0x1 | 0 |  |  |  | 0x0: not occur 0x1: occur | [11 empty] | COM | bar: BMS; ICS
[11 empty] | NMBMS_NormalFromReady | Normal Operation state From Ready Sleep state | Motorola LSB | 21 | 1 | Unsigned | 1 | 0 | 0 | 1 | 0x0 | 0x1 | 0 |  |  |  | 0x0: not occur 0x1: occur | [11 empty] | COM | bar: BMS; ICS
[11 empty] | NMBMS_WakeSource | Wake Source | Motorola LSB | 24 | 5 | Unsigned | 1 | 0 | 0 | 31 | 0x0 | 0x1F | 0 |  |  |  | 0x1: Can wakeup 0x2: KL l5 0x3:预约充电唤醒 0x4:Apluswakeup 0x5:OBCwakeup 0x6:RTCwakeup 0x7:TPLwakeup | [11 empty] | COM | bar: BMS; ICS
[11 empty] | NMBMS_ActiveSource1 | The NM active sorce is KL15 | Motorola LSB | 32 | 1 | Unsigned | 1 | 0 | 0 | 1 | 0x0 | 0x1 | 0 |  |  |  | 0x0: not occur 0x1: occur | [11 empty] | COM | bar: BMS; ICS
[11 empty] | NMBMS_ActiveSource2 | The NM active sorce is Diagnosis | Motorola LSB | 33 | 1 | Unsigned | 1 | 0 | 0 | 1 | 0x0 | 0x1 | 0 |  |  |  | 0x0: not occur 0x1: occur | [11 empty] | COM | bar: BMS; ICS
[11 empty] | NMBMS_ActiveSource3 | 预约充电唤醒 | Motorola LSB | 34 | 1 | Unsigned | 1 | 0 | 0 | 1 | 0x0 | 0x1 | 0 |  |  |  | 0x0: not occur 0x1: occur | [11 empty] | COM | bar: BMS; ICS
[11 empty] | NMBMS_ActiveSource4 | Apluswakeup | Motorola LSB | 35 | 1 | Unsigned | 1 | 0 | 0 | 1 | 0x0 | 0x1 | 0 |  |  |  | 0x0: not occur 0x1: occur | [11 empty] | COM | bar: BMS; ICS
[11 empty] | NMBMS_ActiveSource5 | OBCwakeup | Motorola LSB | 36 | 1 | Unsigned | 1 | 0 | 0 | 1 | 0x0 | 0x1 | 0 |  |  |  | 0x0: not occur 0x1: occur | [11 empty] | COM | bar: BMS; ICS
[11 empty] | NMBMS_ActiveSource6 | RTCwakeup | Motorola LSB | 37 | 1 | Unsigned | 1 | 0 | 0 | 1 | 0x0 | 0x1 | 0 |  |  |  | 0x0: not occur 0x1: occur | [11 empty] | COM | bar: BMS; ICS
[11 empty] | NMBMS_ActiveSource7 | TPLwakeup | Motorola LSB | 38 | 1 | Unsigned | 1 | 0 | 0 | 1 | 0x0 | 0x1 | 0 |  |  |  | 0x0: not occur 0x1: occur | [11 empty] | COM | bar: BMS; ICS
[11 empty] | NMBMS_ActiveSource8 | The NM active sorce is Intelegent charging | Motorola LSB | 39 | 1 | Unsigned | 1 | 0 | 0 | 1 | 0x0 | 0x1 | 0 |  |  |  | 0x0:Not Occur 0x1:Occur | [11 empty] | COM | bar: BMS; ICS
BMS_09D |  | CAN Standard | 0x09D | 0 | Cyclic | 10 |  |  |  | 8 | [28 empty] | COM | bar: VCU to 备注
[11 empty] | BMS_HVConnectStt | BMS高压连接状态 | Motorola LSB | 6 | 2 | Unsigned | 1 | 0 | 0 | 3 | 0x0 | 0x3 | 0 | 0x3 |  |  | 0x0: Disconnect 0x1: Connecting 0x2: Connect 0x3: Unknown | [11 empty] | COM | bar: BMS; ICS
[11 empty] | BMS_PackVoltage | BMS母线电压 | Motorola LSB | 27 | 13 | Unsigned | 0.1 | 0 | 0 | 500 | 0x0 | 0x1388 | 0 | 0x1FFF |  | V | [12 empty] | COM | bar: BMS; ICS
BMS_2C7 |  | CAN Standard | 0x2C7 | 0 | Cyclic | 100 |  |  |  | 8 | [28 empty] | COM | bar: VCU to 备注
[11 empty] | BMS_OnChrgCmd | 充电指令 | Motorola LSB | 7 | 1 | Unsigned | 1 | 0 | 0 | 1 | 0x0 | 0x1 | 0 |  |  |  | 0x0: Charge_NoReq 0x1: Charge_Reqt | [11 empty] | COM | bar: BMS; ICS
[11 empty] | BMS_MaxChgVolt | 充电最高允许电压 | Motorola LSB | 16 | 13 | Unsigned | 0.1 | 0 | 0 | 500 | 0x0 | 0x1388 | 0 | 0x1FFF |  | V | [12 empty] | COM | bar: BMS; ICS
[11 empty] | BMS_ChargeVoltage | 充电需求电压 | Motorola LSB | 35 | 13 | Unsigned | 0.1 | 0 | 0 | 500 | 0x0 | 0x1388 | 0 | 0x1FFF |  | V | [12 empty] | COM | bar: BMS; ICS
[11 empty] | BMS_ChgCurrReq | 充电请求电流 | Motorola LSB | 54 | 13 | Unsigned | 0.1 | -700 | -700 | 0 | 0x0 | 0x1B58 | 0 | 0x1FFF |  | A | [12 empty] | COM | bar: BMS; ICS
[11 empty] | BMS_ObcReadyReq | 慢充准备信号 | Motorola LSB | 53 | 1 | Unsigned | 1 | 0 | 0 | 1 | 0x0 | 0x1 | 0 |  |  |  | 0x0: 无ready请求 0x1: 有ready请求 | [11 empty] | COM | bar: BMS; ICS
[11 empty] | BMS_OnDischrgCmd | Obc放电指令 | Motorola LSB | 52 | 1 | Unsigned | 1 | 0 | 0 | 1 | 0x0 | 0x1 | 0 |  |  |  | 0x0: DisCharge_NoReq 0x1: DisCharge_Reqt | [11 empty] | COM | bar: BMS; ICS
[11 empty] | BMS_RollingCounter_2C7 | 报文计数器 | Motorola LSB | 48 | 4 | Unsigned | 1 | 0 | 0 | 15 | 0x0 | 0xF | 0 | [15 empty] | COM | bar: BMS; ICS
[11 empty] | BMS_Checksum_2C7 | 校验和 The checksum is build based on SAE J1850 for byte 0 to byte 6. Polynom: x8 + x4 + x3 + x2 + 1 (0x1D) | Motorola LSB | 56 | 8 | Unsigned | 1 | 0 | 0 | 255 | 0x0 | 0xFF | 0 | [15 empty] | COM | bar: BMS; ICS
BMS_2CA |  | CAN Standard | 0x2CA | 0 | Cyclic | 100 |  |  |  | 8 | [28 empty] | COM | bar: VCU to 备注
[11 empty] | BMS_ElockRequest | 快充解锁、上锁信号 | Motorola LSB | 54 | 2 | Unsigned | 1 | 0 | 0 | 3 | 0x0 | 0x3 | 0 |  |  |  | 0x0:No request 0x1:ELock open request 0x2:ELock close request 0x3:reserved | [11 empty] | COM | bar: BMS; ICS
BMS_2CE |  | CAN Standard | 0x2CE | 0 | Cyclic | 100 |  |  |  | 8 | [28 empty] | COM | bar: VCU to 备注
[11 empty] | BMS_Batt_Full | 电池充满确认（仪表Reserved） | Motorola LSB | 26 | 1 | Unsigned | 1 | 0 | 0 | 1 | 0x0 | 0x1 | 0 |  |  |  | 0x0: Not full 0x1: Full | [11 empty] | COM | bar: BMS; ICS
[11 empty] | BMS_DCChgConnectSt | 直流充电枪连接状态 | Motorola LSB | 56 | 2 | Unsigned | 1 | 0 | 0 | 3 | 0x0 | 0x3 | 0 |  |  |  | 0x0: Disconnect 0x1: Connect 0x2: Fault | [11 empty] | COM | bar: BMS; ICS
DCDC_138 |  | CAN Standard | 0x138 | 0 | Cyclic | 20 |  |  |  | 8 | [28 empty] | COM | bar: VCU to 备注
[11 empty] | DCDC_UdcLvCurr | Low side voltage of DCDC DCDC 低压端电压 | Motorola LSB | 15 | 9 | Unsigned | 0.125 | 0 | 0 | 63.875 | 0x0 | 0x1FF | 0 |  |  | V | [12 empty] | COM | bar: VCU; ICS; GW
[11 empty] | DCDC_IdcLvCurr | Low side current of DCDC DCDC 低压端电流 | Motorola LSB | 20 | 11 | Unsigned | 1 | -1023 | -1023 | 1024 | 0x0 | 0x7FF | 0 |  |  | A | [12 empty] | COM | bar: VCU; ICS; GW
[11 empty] | DCDC_stMode | stMode of DCDC DCDC 状态机 | Motorola LSB | 16 | 3 | Unsigned | 1 | 0 | 0 | 7 | 0x0 | 0x7 | 0 |  |  |  | 0x0: Standby 0x1: Buck 0x3: UdcLnkDischarge 0x5: Failure | [11 empty] | COM | bar: VCU; ICS; GW
[11 empty] | DCDC_IdcHvCurr | current I at high voltage at DCDC DCDC高压端电流 | Motorola LSB | 37 | 11 | Unsigned | 0.0625 | -64 | -64 | 63.8125 | 0x0 | 0x7FD | 0 |  |  | A | [12 empty] | COM | bar: VCU; ICS; GW
[11 empty] | DCDC_OTAModeSts | OTA Mode status | Motorola LSB | 43 | 1 | Unsigned | 1 | 0 | 0 | 1 | 0x0 | 0x1 | 0 |  |  |  | 0x0:Invalid 0x1:Valid | [11 empty] | COM | bar: ICS; GW
[11 empty] | DCDC_UdcHv | DCDC input voltage | Motorola LSB | 44 | 9 | Unsigned | 1 | 0 | 0 | 511 | 0x0 | 0x1FF | 0 | [15 empty] | COM | bar: VCU; ICS; GW
[11 empty] | DCDC_RollingCounter_138 | 报文计数器 | Motorola LSB | 48 | 4 | Unsigned | 1 | 0 | 0 | 15 | 0x0 | 0xF | 0 | [15 empty] | COM | bar: VCU; ICS
[11 empty] | DCDC_Checksum_138 | 校验和 The checksum is build based on SAE J1850 for byte 0 to byte 6. Polynom: x8 + x4 + x3 + x2 + 1 (0x1D) | Motorola LSB | 56 | 8 | Unsigned | 1 | 0 | 0 | 255 | 0x0 | 0xFF | 0 | [15 empty] | COM | bar: VCU; ICS
DCDC_2B2 |  | CAN Standard | 0x2B2 | 0 | Cyclic | 100 |  |  |  | 8 | [28 empty] | COM | bar: VCU to 备注
[11 empty] | DCDC_TempM1 | M1 temperature | Motorola LSB | 0 | 8 | Unsigned | 1 | -40 | -40 | 215 | 0x0 | 0xFF | 0 | [15 empty] | COM | bar: VCU; ICS
[11 empty] | DCDC_TempWater | Water temperature | Motorola LSB | 16 | 8 | Unsigned | 1 | -40 | -40 | 215 | 0x0 | 0xFF | 0 | [15 empty] | COM | bar: VCU; ICS
[11 empty] | DCDC_TempPFC | PFC temperature | Motorola LSB | 24 | 8 | Unsigned | 1 | -40 | -40 | 215 | 0x0 | 0xFF | 0 | [15 empty] | COM | bar: VCU; ICS
[11 empty] | DCDC_TempLLC | LLC temperature | Motorola LSB | 32 | 8 | Unsigned | 1 | -40 | -40 | 215 | 0x0 | 0xFF | 0 | [15 empty] | COM | bar: VCU; ICS
[11 empty] | DCDC_WorkMode | DCDC work mode | Motorola LSB | 46 | 2 | Unsigned | 1 | 0 | 0 | 3 | 0x0 | 0x3 | 0 |  |  |  | 0x0:Not working 0x1:ACLV(charging） 0x2:HVLV（driving） 0x3:HVLV(V2X) | [11 empty] | COM | bar: VCU; ICS; GW
[11 empty] | DCDC_RollingCounter_2B2 | 报文计数器 | Motorola LSB | 48 | 4 | Unsigned | 1 | 0 | 0 | 15 | 0x0 | 0xF | 0 | [15 empty] | COM | bar: VCU; ICS
[11 empty] | DCDC_Checksum_2B2 | 校验和 The checksum is build based on SAE J1850 for byte 0 to byte 6. Polynom: x8 + x4 + x3 + x2 + 1 (0x1D) | Motorola LSB | 56 | 8 | Unsigned | 1 | 0 | 0 | 255 | 0x0 | 0xFF | 0 | [15 empty] | COM | bar: VCU; ICS
DCDC_2B6 |  | CAN Standard | 0x2B6 | 0 | Cyclic | 100 |  |  |  | 8 | [28 empty] | COM | bar: VCU to 备注
[11 empty] | DCDC_TempCurr | actual temperature of DCDC(for HCU pump control) DCDC当前温度 | Motorola LSB | 8 | 8 | Unsigned | 1 | -40 | -40 | 215 | 0x0 | 0xFF | 0 |  |  | °C | [12 empty] | COM | bar: VCU; ICS; GW
[11 empty] | DCDC_ErrLevel | Fault Level of DCDC DCDC 故障等级 | Motorola LSB | 53 | 3 | Unsigned | 1 | 0 | 0 | 7 | 0x0 | 0x7 | 0 |  |  |  | 0x0: 没有故障 0x1: 有故障DFC指示,但是不进行任何响应 0x2: Derating限电流,降功率,故障条件不满足时直接修复 0x3: 故障,禁止输出电流,故障条件不满足时直接修复 0x4: 故障,禁止输出电流,故障条件不满足时不会直接修复,需要reset KL15才可修复 | [11 empty] | COM | bar: VCU; ICS; GW
[11 empty] | DCDC_bErrShtOff | DCDC 因故停止工作的标志位 | Motorola LSB | 52 | 1 | Unsigned | 1 | 0 | 0 | 1 | 0x0 | 0x1 | 0 |  |  |  | 0x0: normal 0x1: failure | [11 empty] | COM | bar: VCU; ICS
[11 empty] | DCDC_RollingCounter_2B6 | 报文计数器 | Motorola LSB | 48 | 4 | Unsigned | 1 | 0 | 0 | 15 | 0x0 | 0xF | 0 | [15 empty] | COM | bar: VCU; ICS
[11 empty] | DCDC_Checksum_2B6 | 校验和 The checksum is build based on SAE J1850 for byte 0 to byte 6. Polynom: x8 + x4 + x3 + x2 + 1 (0x1D) | Motorola LSB | 56 | 8 | Unsigned | 1 | 0 | 0 | 255 | 0x0 | 0xFF | 0 | [15 empty] | COM | bar: VCU; ICS
DCDC_36D |  | CAN Standard | 0x36D | 0 | Cyclic | 500 |  |  |  | 8 | [28 empty] | COM | bar: VCU to 备注
[11 empty] | DCDC_VCU11F_CanMsgTime_Out | DCDC can message timeout | Motorola LSB | 7 | 1 | Unsigned | 1 | 0 | 0 | 1 | 0x0 | 0x1 | 0 |  |  |  | 0x0: FALSE 0x1: TRUE | [11 empty] | COM | bar: ICS; GW
[11 empty] | DCDC_VCU11F_ChecksumErr | DCDC CRC checksum error | Motorola LSB | 6 | 1 | Unsigned | 1 | 0 | 0 | 1 | 0x0 | 0x1 | 0 |  |  |  | 0x0: FALSE 0x1: TRUE | [11 empty] | COM | bar: ICS; GW
[11 empty] | DCDC_VCU11FCanMsg_LenErr | DCDC can message length error | Motorola LSB | 5 | 1 | Unsigned | 1 | 0 | 0 | 1 | 0x0 | 0x1 | 0 |  |  |  | 0x0: FALSE 0x1: TRUE | [11 empty] | COM | bar: ICS; GW
[11 empty] | DCDC_CanMsgEM_InternalUART1 | DCDC internal UART1 message error | Motorola LSB | 4 | 1 | Unsigned | 1 | 0 | 0 | 1 | 0x0 | 0x1 | 0 |  |  |  | 0x0: FALSE 0x1: TRUE | [11 empty] | COM | bar: ICS; GW
[11 empty] | DCDC_CanMsgEM_InternalUART2 | DCDC internal UART2 message error | Motorola LSB | 3 | 1 | Unsigned | 1 | 0 | 0 | 1 | 0x0 | 0x1 | 0 |  |  |  | 0x0: FALSE 0x1: TRUE | [11 empty] | COM | bar: ICS; GW
[11 empty] | DCDC_BnetOpen | B+B- open error(Judge befor DCDC working） | Motorola LSB | 2 | 1 | Unsigned | 1 | 0 | 0 | 1 | 0x0 | 0x1 | 0 |  |  |  | 0x0: FALSE 0x1: TRUE | [11 empty] | COM | bar: ICS; GW
[11 empty] | DCDC_BnetShort | B+B- open error（Judge when DCDC working） | Motorola LSB | 1 | 1 | Unsigned | 1 | 0 | 0 | 1 | 0x0 | 0x1 | 0 |  |  |  | 0x0: FALSE 0x1: TRUE | [11 empty] | COM | bar: ICS; GW
[11 empty] | DCDC_BuckMod | Buck mode | Motorola LSB | 0 | 1 | Unsigned | 1 | 0 | 0 | 1 | 0x0 | 0x1 | 0 |  |  |  | 0x0: FALSE 0x1: TRUE | [11 empty] | COM | bar: ICS; GW
[11 empty] | DCDC_CanBusOff | CAN bus off | Motorola LSB | 15 | 1 | Unsigned | 1 | 0 | 0 | 1 | 0x0 | 0x1 | 0 |  |  |  | 0x0: FALSE 0x1: TRUE | [11 empty] | COM | bar: ICS; GW
[11 empty] | DCDC_VCU11F_CANMissing | VCU CAN missing | Motorola LSB | 14 | 1 | Unsigned | 1 | 0 | 0 | 1 | 0x0 | 0x1 | 0 |  |  |  | 0x0: FALSE 0x1: TRUE | [11 empty] | COM | bar: ICS; GW
[11 empty] | DCDC_MaxRstRea | DC/DC Cumulative number of recoveries from failure state exceeds threshold | Motorola LSB | 13 | 1 | Unsigned | 1 | 0 | 0 | 1 | 0x0 | 0x1 | 0 |  |  |  | 0x0: FALSE 0x1: TRUE | [11 empty] | COM | bar: ICS; GW
[11 empty] | DCDC_TempM1OTP | M1 over temperature | Motorola LSB | 12 | 1 | Unsigned | 1 | 0 | 0 | 1 | 0x0 | 0x1 | 0 |  |  |  | 0x0: FALSE 0x1: TRUE | [11 empty] | COM | bar: ICS; GW
[11 empty] | DCDC_TempWaterOTP | Water over temperature power off | Motorola LSB | 11 | 1 | Unsigned | 1 | 0 | 0 | 1 | 0x0 | 0x1 | 0 |  |  |  | 0x0: FALSE 0x1: TRUE | [11 empty] | COM | bar: ICS; GW
[11 empty] | DCDC_TempPFCOTP | PFC over temperature | Motorola LSB | 10 | 1 | Unsigned | 1 | 0 | 0 | 1 | 0x0 | 0x1 | 0 |  |  |  | 0x0: FALSE 0x1: TRUE | [11 empty] | COM | bar: ICS; GW
[11 empty] | DCDC_TempLLCOTP | LLC over temperature | Motorola LSB | 9 | 1 | Unsigned | 1 | 0 | 0 | 1 | 0x0 | 0x1 | 0 |  |  |  | 0x0: FALSE 0x1: TRUE | [11 empty] | COM | bar: ICS; GW
[11 empty] | DCDC_TempAirOTP | Air over temperature | Motorola LSB | 8 | 1 | Unsigned | 1 | 0 | 0 | 1 | 0x0 | 0x1 | 0 |  |  |  | 0x0: FALSE 0x1: TRUE | [11 empty] | COM | bar: ICS; GW
[11 empty] | DCDC_TempInSenseErr | DCDC Inside temprature sensor error | Motorola LSB | 23 | 1 | Unsigned | 1 | 0 | 0 | 1 | 0x0 | 0x1 | 0 |  |  |  | 0x0: FALSE 0x1: TRUE | [11 empty] | COM | bar: ICS; GW
[11 empty] | DCDC_UBnetUnder | LV software under voltage fault，《7V | Motorola LSB | 22 | 1 | Unsigned | 1 | 0 | 0 | 1 | 0x0 | 0x1 | 0 |  |  |  | 0x0: FALSE 0x1: TRUE | [11 empty] | COM | bar: ICS; GW
[11 empty] | DCDC_UBnetOver | LV software over voltage fault，》17V | Motorola LSB | 21 | 1 | Unsigned | 1 | 0 | 0 | 1 | 0x0 | 0x1 | 0 |  |  |  | 0x0: FALSE 0x1: TRUE | [11 empty] | COM | bar: ICS; GW
[11 empty] | DCDC_UBnetSpOutdRng | LV Voltage set point error | Motorola LSB | 20 | 1 | Unsigned | 1 | 0 | 0 | 1 | 0x0 | 0x1 | 0 |  |  |  | 0x0: FALSE 0x1: TRUE | [11 empty] | COM | bar: ICS; GW
[11 empty] | DCDC_LVVolFdErr | LV voltage feedback error | Motorola LSB | 19 | 1 | Unsigned | 1 | 0 | 0 | 1 | 0x0 | 0x1 | 0 |  |  |  | 0x0: FALSE 0x1: TRUE | [11 empty] | COM | bar: ICS; GW
[11 empty] | DCDC_ULnkOver | HV software over voltage fault | Motorola LSB | 18 | 1 | Unsigned | 1 | 0 | 0 | 1 | 0x0 | 0x1 | 0 |  |  |  | 0x0: FALSE 0x1: TRUE | [11 empty] | COM | bar: ICS; GW
[11 empty] | DCDC_ULnkUnder | High voltage software under voltage fault | Motorola LSB | 17 | 1 | Unsigned | 1 | 0 | 0 | 1 | 0x0 | 0x1 | 0 |  |  |  | 0x0: FALSE 0x1: TRUE | [11 empty] | COM | bar: ICS; GW
[11 empty] | DCDC_OutputOCP | DCDC LV software over current error | Motorola LSB | 16 | 1 | Unsigned | 1 | 0 | 0 | 1 | 0x0 | 0x1 | 0 |  |  |  | 0x0: FALSE 0x1: TRUE | [11 empty] | COM | bar: ICS; GW
[11 empty] | DCDC_LVCurrFdErr | LV current feedback abnormality | Motorola LSB | 31 | 1 | Unsigned | 1 | 0 | 0 | 1 | 0x0 | 0x1 | 0 |  |  |  | 0x0: FALSE 0x1: TRUE | [11 empty] | COM | bar: ICS; GW
[11 empty] | DCDC_PFCOverVol | PFC voltage over 460V | Motorola LSB | 30 | 1 | Unsigned | 1 | 0 | 0 | 1 | 0x0 | 0x1 | 0 |  |  |  | 0x0: FALSE 0x1: TRUE | [11 empty] | COM | bar: ICS; GW
[11 empty] | DCDC_LVNoOutputErr | DCDC no output error | Motorola LSB | 29 | 1 | Unsigned | 1 | 0 | 0 | 1 | 0x0 | 0x1 | 0 |  |  |  | 0x0: FALSE 0x1: TRUE | [11 empty] | COM | bar: ICS; GW
[11 empty] | DCDC_TempWaterDerating | DCDC_TempWaterDerating | Motorola LSB | 28 | 1 | Unsigned | 1 | 0 | 0 | 1 | 0x0 | 0x1 | 0 |  |  |  | 0x0: FALSE 0x1: TRUE | [11 empty] | COM | bar: VCU; ICS
[11 empty] | DCDC_TempMOS3Derating | DCDC_TempMOS3Derating | Motorola LSB | 27 | 1 | Unsigned | 1 | 0 | 0 | 1 | 0x0 | 0x1 | 0 |  |  |  | 0x0: FALSE 0x1: TRUE | [11 empty] | COM | bar: VCU; ICS
EGS_404 |  | CAN Standard | 0x404 | 0 | Event |  |  |  |  | 8 | [28 empty] | COM | bar: VCU to 备注
[11 empty] | NMEGS_SourceID | ECU Address | Motorola LSB | 0 | 8 | Unsigned | 1 | 0 | 0 | 255 | 0x0 | 0xFF | 0 | [15 empty] | COM | bar: ICS to EGS
[11 empty] | NMEGS_RepeatReq | Repeat Message State Request | Motorola LSB | 8 | 1 | Unsigned | 1 | 0 | 0 | 1 | 0x0 | 0x1 | 0 |  |  |  | 0x0: No requset 0x1: Repeat Message State Request | [11 empty] | COM | bar: ICS to EGS
[11 empty] | NMEGS_Actwake | Active Wake Bit | Motorola LSB | 12 | 1 | Unsigned | 1 | 0 | 0 | 1 | 0x0 | 0x1 | 0 |  |  |  | 0x0: Node has not woken up the network (passive wakeup) 0x1: Node has woken up the network (active Wakeup) | [11 empty] | COM | bar: ICS to EGS
[11 empty] | NMEGS_RepeatFromSleep | Repeat Message State From Sleep state | Motorola LSB | 16 | 1 | Unsigned | 1 | 0 | 0 | 1 | 0x0 | 0x1 | 0 |  |  |  | 0x0: not occur 0x1: occur | [11 empty] | COM | bar: ICS to EGS
[11 empty] | NMEGS_RepeatFromPrepare | Repeat Message State From Prepare Sleep state | Motorola LSB | 17 | 1 | Unsigned | 1 | 0 | 0 | 1 | 0x0 | 0x1 | 0 |  |  |  | 0x0:not occur 0x1:occur | [11 empty] | COM | bar: ICS to EGS
[11 empty] | NMEGS_RepeatFromNormal | Repeat Message State From Normal Operation state | Motorola LSB | 18 | 1 | Unsigned | 1 | 0 | 0 | 1 | 0x0 | 0x1 | 0 |  |  |  | 0x0: not occur 0x1: occur | [11 empty] | COM | bar: ICS to EGS
[11 empty] | NMEGS_RepeatFromReady | Repeat Message State From Ready Sleep state | Motorola LSB | 19 | 1 | Unsigned | 1 | 0 | 0 | 1 | 0x0 | 0x1 | 0 |  |  |  | 0x0: not occur 0x1: occur | [11 empty] | COM | bar: ICS to EGS
[11 empty] | NMEGS_NormalFromRepeat | Normal Operation state From Repeat Message State | Motorola LSB | 20 | 1 | Unsigned | 1 | 0 | 0 | 1 | 0x0 | 0x1 | 0 |  |  |  | 0x0: not occur 0x1: occur | [11 empty] | COM | bar: ICS to EGS
[11 empty] | NMEGS_NormalFromReady | Normal Operation state From Ready Sleep state | Motorola LSB | 21 | 1 | Unsigned | 1 | 0 | 0 | 1 | 0x0 | 0x1 | 0 |  |  |  | 0x0: not occur 0x1: occur | [11 empty] | COM | bar: ICS to EGS
[11 empty] | NMEGS_WakeSource | Wake Source | Motorola LSB | 24 | 5 | Unsigned | 1 | 0 | 0 | 31 | 0x0 | 0x1F | 0 |  |  |  | 0x1: Can wakeup 0x2: KL l5 | [11 empty] | COM | bar: ICS to EGS
[11 empty] | NMEGS_ActiveSource1 | The NM active sorce is KL15 | Motorola LSB | 32 | 1 | Unsigned | 1 | 0 | 0 | 1 | 0x0 | 0x1 | 0 |  |  |  | 0x0: not occur 0x1: occur | [11 empty] | COM | bar: ICS to EGS
[11 empty] | NMEGS_ActiveSource2 | The NM active sorce is Diagnosis | Motorola LSB | 33 | 1 | Unsigned | 1 | 0 | 0 | 1 | 0x0 | 0x1 | 0 |  |  |  | 0x0: not occur 0x1: occur | [11 empty] | COM | bar: ICS to EGS
MCU_401 |  | CAN Standard | 0x401 | 0 | Event |  |  |  |  | 8 | [28 empty] | COM | bar: VCU to 备注
[11 empty] | NMMCU_SourceID | ECU Address | Motorola LSB | 0 | 8 | Unsigned | 1 | 0 | 0 | 255 | 0x0 | 0xFF | 0 | [15 empty] | COM | bar: MCU to ICS
[11 empty] | NMMCU_RepeatReq | Repeat Message State Request | Motorola LSB | 8 | 1 | Unsigned | 1 | 0 | 0 | 1 | 0x0 | 0x1 | 0 |  |  |  | 0x0:No requset 0x1:Repeat Message State Request | [11 empty] | COM | bar: MCU to ICS
[11 empty] | NMMCU_Actwake | Active Wake Bit | Motorola LSB | 12 | 1 | Unsigned | 1 | 0 | 0 | 1 | 0x0 | 0x1 | 0 |  |  |  | 0x0:Node has not woken up the network (passive wakeup) 0x1:Node has woken up the network (active Wakeup) | [11 empty] | COM | bar: MCU to ICS
[11 empty] | NMMCU_RepeatFromSleep | Repeat Message State From Sleep state | Motorola LSB | 16 | 1 | Unsigned | 1 | 0 | 0 | 1 | 0x0 | 0x1 | 0 |  |  |  | 0x0: not occur 0x1: occur | [11 empty] | COM | bar: MCU to ICS
[11 empty] | NMMCU_RepeatFromPrepare | Repeat Message State From Prepare Sleep state | Motorola LSB | 17 | 1 | Unsigned | 1 | 0 | 0 | 1 | 0x0 | 0x1 | 0 |  |  |  | 0x0: not occur 0x1: occur | [11 empty] | COM | bar: MCU to ICS
[11 empty] | NMMCU_RepeatFromNormal | Repeat Message State From Normal Operation state | Motorola LSB | 18 | 1 | Unsigned | 1 | 0 | 0 | 1 | 0x0 | 0x1 | 0 |  |  |  | 0x0: not occur 0x1: occur | [11 empty] | COM | bar: MCU to ICS
[11 empty] | NMMCU_RepeatFromReady | Repeat Message State From Ready Sleep state | Motorola LSB | 19 | 1 | Unsigned | 1 | 0 | 0 | 1 | 0x0 | 0x1 | 0 |  |  |  | 0x0: not occur 0x1: occur | [11 empty] | COM | bar: MCU to ICS
[11 empty] | NMMCU_NormalFromRepeat | Normal Operation state From Repeat Message State | Motorola LSB | 20 | 1 | Unsigned | 1 | 0 | 0 | 1 | 0x0 | 0x1 | 0 |  |  |  | 0x0: not occur 0x1: occur | [11 empty] | COM | bar: MCU to ICS
[11 empty] | NMMCU_NormalFromReady | Normal Operation state From Ready Sleep state | Motorola LSB | 21 | 1 | Unsigned | 1 | 0 | 0 | 1 | 0x0 | 0x1 | 0 |  |  |  | 0x0: not occur 0x1: occur | [11 empty] | COM | bar: MCU to ICS
[11 empty] | NMMCU_WakeSource | Wake Source | Motorola LSB | 24 | 5 | Unsigned | 1 | 0 | 0 | 31 | 0x0 | 0x1F | 0 |  |  |  | 0x1: Can wakeup 0x2: KL l5 | [11 empty] | COM | bar: MCU to ICS
[11 empty] | NMMCU_ActiveSource1 | The NM active sorce is KL15 | Motorola LSB | 32 | 1 | Unsigned | 1 | 0 | 0 | 1 | 0x0 | 0x1 | 0 |  |  |  | 0x0: not occur 0x1: occur | [11 empty] | COM | bar: MCU to ICS
[11 empty] | NMMCU_ActiveSource2 | The NM active sorce is Diagnosis | Motorola LSB | 33 | 1 | Unsigned | 1 | 0 | 0 | 1 | 0x0 | 0x1 | 0 |  |  |  | 0x0: not occur 0x1: occur | [11 empty] | COM | bar: MCU to ICS
OBC_2E1 |  | CAN Standard | 0x2E1 | 0 | Cyclic | 100 |  |  |  | 8 | [28 empty] | COM | bar: VCU to 备注
[11 empty] | OBC_failerrSts | OBC fault level OBC失效故障等级 | Motorola LSB | 0 | 4 | Unsigned | 1 | 0 | 0 | 15 | 0x0 | 0xF | 0 |  |  |  | 0x0:正常 0x1:1级故障 0x2:2级故障 0x3:3级故障 0x4:4级故障 | [11 empty] | COM | bar: VCU to BMS; ICS; GW
[11 empty] | OBC_EleccLckStt | E-lock status 电子锁状态 | Motorola LSB | 14 | 2 | Unsigned | 1 | 0 | 0 | 3 | 0x0 | 0x3 | 0 |  |  |  | 0x0:reserved 0x1:Lock 0x2:Unlock | [11 empty] | COM | bar: VCU to BMS; ICS; GW
[11 empty] | OBC_CPStatus | CP status CP状态 | Motorola LSB | 9 | 3 | Unsigned | 1 | 0 | 0 | 7 | 0x0 | 0x7 | 0 |  |  |  | 0x0: CP 9V 0x1: CP 0V 0x2: CP 9V PWM 0x3: CP 6V 0x4: CP 6V PWM 0x5: CP 12V 0x6: CP 12V PWM 0x7: CP out of range | [11 empty] | COM | bar: VCU to BMS; ICS; GW
[11 empty] | OBC_PwmDuty | PWM of CP CP的PWM占空比 | Motorola LSB | 17 | 7 | Unsigned | 1 | 0 | 0 | 100 | 0x0 | 0x64 | 0 |  |  | % | [12 empty] | COM | bar: VCU to BMS; ICS; GW
[11 empty] | OBC_HV_DC_MAXPOWER | HV DC max power | Motorola LSB | 34 | 10 | Unsigned | 10 | 0 | 0 | 6600 | 0x0 | 0x294 | 0 | [15 empty] | COM | bar: VCU to BMS; ICS
[11 empty] | OBC_RollingCounter_2E1 | OBC报文计数器 | Motorola LSB | 48 | 4 | Unsigned | 1 | 0 | 0 | 15 | 0x0 | 0xF | 0 | [15 empty] | COM | bar: VCU to BMS; ICS
[11 empty] | OBC_Checksum_2E1 | CRC8 The checksum is build based on SAE J1850 for byte 0 to byte 6. Polynom: x8 + x4 + x3 + x2 + 1 (0x1D) | Motorola LSB | 56 | 8 | Unsigned | 1 | 0 | 0 | 255 | 0x0 | 0xFF | 0 | [15 empty] | COM | bar: VCU to BMS; ICS
OBC_2E2 |  | CAN Standard | 0x2E2 | 0 | Cyclic | 100 |  |  |  | 8 | [28 empty] | COM | bar: VCU to 备注
[11 empty] | OBC_AirTemp | 空气温度 | Motorola LSB | 0 | 8 | Unsigned | 1 | -40 | -40 | 214 | 0x0 | 0xFE | 0 |  |  | DegC | [12 empty] | COM | bar: VCU; ICS
[11 empty] | OBC_M1Temp | M1板温度 | Motorola LSB | 8 | 8 | Unsigned | 1 | -40 | -40 | 214 | 0x0 | 0xFE | 0 |  |  | DegC | [12 empty] | COM | bar: VCU; ICS
[11 empty] | OBC_PFCTemp | PFC温度 | Motorola LSB | 16 | 8 | Unsigned | 1 | -40 | -40 | 214 | 0x0 | 0xFE | 0 |  |  | DegC | [12 empty] | COM | bar: VCU; ICS
[11 empty] | OBC_LLCTemp | LLC温度 | Motorola LSB | 24 | 8 | Unsigned | 1 | -40 | -40 | 214 | 0x0 | 0xFE | 0 |  |  | DegC | [12 empty] | COM | bar: VCU; ICS
[11 empty] | OBC_NTC2_Temp | NTC2 Temp | Motorola LSB | 32 | 8 | Unsigned | 1 | -40 | -40 | 215 | 0x0 | 0xFF | 0 |  |  | DegC |  | 100 |  | Cyclic | [8 empty] | COM | bar: VCU; ICS
[11 empty] | OBC_NTC1_Temp | NTC1 Temp | Motorola LSB | 40 | 8 | Unsigned | 1 | -40 | -40 | 215 | 0x0 | 0xFF | 0 |  |  | DegC |  | 100 |  | Cyclic | [8 empty] | COM | bar: VCU; ICS
[11 empty] | OBC_TempWater | OBC input water temperature | Motorola LSB | 48 | 8 | Unsigned | 1 | -40 | -40 | 215 | 0x0 | 0xFF | 0 | [15 empty] | COM | bar: VCU; ICS
OBC_2E3 |  | CAN Standard | 0x2E3 | 0 | Cyclic | 100 |  |  |  | 8 | [28 empty] | EU | bar: VCU to 备注
[11 empty] | OBC_AC_Current_L2 | L2 AC input current | Motorola LSB | 0 | 8 | Unsigned | 0.2 | 0 | 0 | 51 | 0x0 | 0xFF | 0 |  |  | A | [12 empty] | EU | bar: BMS; ICS
[11 empty] | OBC_AC_Voltage_L2 | L2 AC input voltage | Motorola LSB | 8 | 8 | Unsigned | 2 | 0 | 0 | 508 | 0x0 | 0xFE | 0 |  |  | V | [12 empty] | EU | bar: BMS; ICS
[11 empty] | OBC_AC_Current_L3 | L3 AC input current | Motorola LSB | 16 | 8 | Unsigned | 0.2 | 0 | 0 | 51 | 0x0 | 0xFF | 0 |  |  | A | [12 empty] | EU | bar: BMS; ICS
[11 empty] | OBC_AC_Voltage_L3 | L3 AC input voltage | Motorola LSB | 24 | 8 | Unsigned | 2 | 0 | 0 | 508 | 0x0 | 0xFE | 0 |  |  | V | [12 empty] | EU | bar: BMS; ICS
[11 empty] | OBC_NTC3_Temp | NTC3 Temp | Motorola LSB | 32 | 8 | Unsigned | 1 | -40 | -40 | 215 | 0x0 | 0xFF | 0 |  |  | DegC | [12 empty] | EU | bar: VCU; ICS
[11 empty] | OBC_NTC4_Temp | NTC4 Temp | Motorola LSB | 40 | 8 | Unsigned | 1 | -40 | -40 | 215 | 0x0 | 0xFF | 0 |  |  | DegC | [12 empty] | EU | bar: VCU; ICS
OBC_2E6 |  | CAN Standard | 0x2E6 | 0 | Cyclic | 100 |  |  |  | 8 | [28 empty] | COM | bar: VCU to 备注
[11 empty] | OBC_Ecy | OBC效率 | Motorola LSB | 0 | 8 | Unsigned | 0.5 | 0 | 0 | 127.5 | 0x0 | 0xFF | 0 | 0xFF |  | % | [12 empty] | COM | bar: VCU to BMS; ICS; GW
[11 empty] | OBC_HV_DC_MAXCurr | 充电机最大允许充电电流 | Motorola LSB | 8 | 8 | Unsigned | 0.2 | 0 | 0 | 51 | 0x0 | 0xFF | 0 | 0xFF |  | A | [12 empty] | COM | bar: VCU to BMS; ICS
[11 empty] | OBC_HV_DC_MAXVolt | 充电机最大允许充电电压 | Motorola LSB | 16 | 8 | Unsigned | 2 | 0 | 0 | 508 | 0x0 | 0xFE | 0 | 0xFF |  | V | [12 empty] | COM | bar: VCU to BMS; ICS
[11 empty] | OBC_HV_DC_Curr | 充电电流 | Motorola LSB | 38 | 10 | Unsigned | 0.1 | -50 | -50 | 50 | 0x0 | 0x3E8 | 0 |  |  | A | [12 empty] | COM | bar: VCU to BMS; ICS; GW
[11 empty] | OBC_HV_DC_Volt | 充电电压 | Motorola LSB | 55 | 15 | Unsigned | 0.02 | 0 | 0 | 655.32 | 0x0 | 0x7FFE | 0 |  |  | V | [12 empty] | COM | bar: VCU to BMS; ICS; GW
[11 empty] | S2_staus | S2 status | Motorola LSB | 54 | 1 | Unsigned | 1 | 0 | 0 | 1 | 0x0 | 0x1 | 0 |  |  |  | 0x0:S2 Off 0x1:S2 On | [11 empty] | COM | bar: VCU to BMS; ICS; GW
[11 empty] | OBC_RollingCounter_2E6 | OBC报文计数器 | Motorola LSB | 48 | 4 | Unsigned | 1 | 0 | 0 | 15 | 0x0 | 0xF | 0 | [15 empty] | COM | bar: VCU to BMS; ICS
[11 empty] | OBC_Checksum_2E6 | CRC8 The checksum is build based on SAE J1850 for byte 0 to byte 6. Polynom: x8 + x4 + x3 + x2 + 1 (0x1D) | Motorola LSB | 56 | 8 | Unsigned | 1 | 0 | 0 | 255 | 0x0 | 0xFF | 0 | [15 empty] | COM | bar: VCU to BMS; ICS
OBC_2EB |  | CAN Standard | 0x2EB | 0 | Cyclic | 100 |  |  |  | 8 | [28 empty] | COM | bar: VCU to 备注
[11 empty] | OBC_Status | OBC status 充电机状态 | Motorola LSB | 4 | 4 | Unsigned | 1 | 0 | 0 | 15 | 0x0 | 0xF | 0 |  |  |  | 0x0: ini 0x1: ready 0x2: CHARGING 0x3: V2L Discharging 0x4: Hold temp 0x5: V2V Discharging 0x6: Drating 0x7: Stop 0x8: PRE-HEATing 0x9: POWER OFF 0xA: FAULT | [11 empty] | COM | bar: VCU to BMS; ICS; GW
[11 empty] | OBC_WorkMode | OBC work mode | Motorola LSB | 2 | 2 | Unsigned | 1 | 0 | 0 | 3 | 0x0 | 0x3 | 0 |  |  |  | 0x0:Not working 0x1:Single Phase charging 0x2:Three Phase charing 0x3:Reserved | [11 empty] | COM | bar: BMS; ICS
[11 empty] | OBC_ProductModel | the model of charger | Motorola LSB | 24 | 3 | Unsigned | 1 | 0 | 0 | 7 | 0x0 | 0x7 | 0 | 0x0 |  |  | 0x0:6.6kw 0x1:11kw 0x2:22kw 0x3:wireless | [11 empty] | COM | bar: VCU; ICS
[11 empty] | OBC_CC_connect_Status | CC status CC状态 | Motorola LSB | 28 | 4 | Unsigned | 1 | 0 | 0 | 15 | 0x0 | 0xF | 0 |  |  |  | 0x0:Init 0x1:DisConnect 0x2:HalfConnect 0x3:ChgConnect_10A(1.5kΩ) 0x4:ChgConnect_16A(680Ω） 0x5:ChgConnect_32A（220Ω） 0x6:DisChgConnect_10A(2.7kΩ) 0x7:DisChgConnect_16A(2kΩ) 0x8:DisChgConnect_32A(1kΩ) 0x9:Reserved | [11 empty] | COM | bar: VCU to BMS; ICS; GW
[11 empty] | OBC_Discharging_MaxAC_Power | 放电AC最大功率 | Motorola LSB | 52 | 15 | Unsigned | 0.02 | 0 | 0 | 6.6 | 0x0 | 0x14A | 0 |  |  | KVA | [12 empty] | COM | bar: VCU; ICS
[11 empty] | OBC_AC_Current | AC输入电流 | Motorola LSB | 8 | 8 | Unsigned | 0.2 | 0 | 0 | 51 | 0x0 | 0xFF | 0 |  |  | A | [12 empty] | COM | bar: VCU; ICS; GW
[11 empty] | OBC_AC_Voltage | AC输入电压 | Motorola LSB | 16 | 8 | Unsigned | 2 | 0 | 0 | 508 | 0x0 | 0xFE | 0 |  |  | V | [12 empty] | COM | bar: VCU; ICS; GW
[11 empty] | OBC_RollingCounter_2EB | OBC报文计数器 | Motorola LSB | 48 | 4 | Unsigned | 1 | 0 | 0 | 15 | 0x0 | 0xF | 0 | [15 empty] | COM | bar: VCU to BMS; ICS
[11 empty] | OBC_Checksum_2EB | CRC8 The checksum is build based on SAE J1850 for byte 0 to byte 6. Polynom: x8 + x4 + x3 + x2 + 1 (0x1D) | Motorola LSB | 56 | 8 | Unsigned | 1 | 0 | 0 | 255 | 0x0 | 0xFF | 0 | [15 empty] | COM | bar: VCU to BMS; ICS
OBC_2ED |  | CAN Standard | 0x2ED | 0 | Cyclic | 100 |  |  |  | 8 | [28 empty] | COM | bar: VCU to 备注
[11 empty] | OBC_BMS_2C7_Checksum | OBC CRC check error | Motorola LSB | 7 | 1 | Unsigned | 1 | 0 | 0 | 1 | 0x0 | 0x1 | 0 |  |  |  | 0x0: FALSE 0x1: TRUE | [11 empty] | COM | bar: ICS; GW
[11 empty] | OBC_NTC1_wiredisconnect | NTC1 wire disconnect | Motorola LSB | 6 | 1 | Unsigned | 1 | 0 | 0 | 1 | 0x0 | 0x1 | 0 |  |  |  | 0x0: FALSE 0x1: TRUE | [11 empty] | COM | bar: ICS; GW
[11 empty] | OBC_NTC2_wiredisconnect | NTC2 wire disconnect | Motorola LSB | 5 | 1 | Unsigned | 1 | 0 | 0 | 1 | 0x0 | 0x1 | 0 |  |  |  | 0x0: FALSE 0x1: TRUE | [11 empty] | COM | bar: ICS; GW
[11 empty] | OBC_NTC1_TempOverTP | NTC1 Temp Over Temp | Motorola LSB | 4 | 1 | Unsigned | 1 | 0 | 0 | 1 | 0x0 | 0x1 | 0 |  |  |  | 0x0: FALSE 0x1: TRUE | [11 empty] | COM | bar: ICS; GW
[11 empty] | OBC_NTC1_TempUTP | NTC1 Temp Under Temp | Motorola LSB | 3 | 1 | Unsigned | 1 | 0 | 0 | 1 | 0x0 | 0x1 | 0 |  |  |  | 0x0: FALSE 0x1: TRUE | [11 empty] | COM | bar: ICS; GW
[11 empty] | OBC_NTC2_TempOverTP | NTC2 Temp Over Temp | Motorola LSB | 2 | 1 | Unsigned | 1 | 0 | 0 | 1 | 0x0 | 0x1 | 0 |  |  |  | 0x0: FALSE 0x1: TRUE | [11 empty] | COM | bar: ICS; GW
[11 empty] | OBC_NTC2_TempUTP | NTC2 Temp Under Temp | Motorola LSB | 1 | 1 | Unsigned | 1 | 0 | 0 | 1 | 0x0 | 0x1 | 0 |  |  |  | 0x0: FALSE 0x1: TRUE | [11 empty] | COM | bar: ICS; GW
[11 empty] | OBC_M1TempOverTP | M1 over temperature | Motorola LSB | 0 | 1 | Unsigned | 1 | 0 | 0 | 1 | 0x0 | 0x1 | 0 |  |  |  | 0x0: FALSE 0x1: TRUE | [11 empty] | COM | bar: ICS; GW
[11 empty] | OBC_TempAirOTP | Air over temperature power off | Motorola LSB | 15 | 1 | Unsigned | 1 | 0 | 0 | 1 | 0x0 | 0x1 | 0 |  |  |  | 0x0: FALSE 0x1: TRUE | [11 empty] | COM | bar: ICS; GW
[11 empty] | OBC_TempAirUTP | Air under temperature power off | Motorola LSB | 14 | 1 | Unsigned | 1 | 0 | 0 | 1 | 0x0 | 0x1 | 0 |  |  |  | 0x0: FALSE 0x1: TRUE | [11 empty] | COM | bar: ICS; GW
[11 empty] | OBC_TempWaterOTP | Water over temperature power off | Motorola LSB | 13 | 1 | Unsigned | 1 | 0 | 0 | 1 | 0x0 | 0x1 | 0 |  |  |  | 0x0: FALSE 0x1: TRUE | [11 empty] | COM | bar: ICS; GW
[11 empty] | OBC_PFCTempOverTP | PFC过温 | Motorola LSB | 12 | 1 | Unsigned | 1 | 0 | 0 | 1 | 0x0 | 0x1 | 0 |  |  |  | 0x0: FALSE 0x1: TRUE | [11 empty] | COM | bar: ICS; GW
[11 empty] | OBC_LLCOTP | LLC over temperature | Motorola LSB | 11 | 1 | Unsigned | 1 | 0 | 0 | 1 | 0x0 | 0x1 | 0 |  |  |  | 0x0: FALSE 0x1: TRUE | [11 empty] | COM | bar: ICS; GW
[11 empty] | OBC_BMS_2C7_CANMissing | CAN missing | Motorola LSB | 10 | 1 | Unsigned | 1 | 0 | 0 | 1 | 0x0 | 0x1 | 0 |  |  |  | 0x0: FALSE 0x1: TRUE | [11 empty] | COM | bar: ICS; GW
[11 empty] | OBC_SCICommunicate_Err | SCI communication error | Motorola LSB | 9 | 1 | Unsigned | 1 | 0 | 0 | 1 | 0x0 | 0x1 | 0 |  |  |  | 0x0: FALSE 0x1: TRUE | [11 empty] | COM | bar: ICS; GW
[11 empty] | OBC_KL30UV | KL30 under voltage | Motorola LSB | 8 | 1 | Unsigned | 1 | 0 | 0 | 1 | 0x0 | 0x1 | 0 |  |  |  | 0x0: FALSE 0x1: TRUE | [11 empty] | COM | bar: ICS; GW
[11 empty] | OBC_KL30OV | KL30 over voltage | Motorola LSB | 23 | 1 | Unsigned | 1 | 0 | 0 | 1 | 0x0 | 0x1 | 0 |  |  |  | 0x0: FALSE 0x1: TRUE | [11 empty] | COM | bar: ICS; GW
[11 empty] | OBC_ElockLockErr | Elock lock error | Motorola LSB | 22 | 1 | Unsigned | 1 | 0 | 0 | 1 | 0x0 | 0x1 | 0 |  |  |  | 0x0: FALSE 0x1: TRUE | [11 empty] | COM | bar: ICS; GW
[11 empty] | OBC_ElockUnLockErr | Elock unlock error | Motorola LSB | 21 | 1 | Unsigned | 1 | 0 | 0 | 1 | 0x0 | 0x1 | 0 |  |  |  | 0x0: FALSE 0x1: TRUE | [11 empty] | COM | bar: ICS; GW
[11 empty] | OBC_NTC1_TempDeratingTP | NTC1 Derating Temp | Motorola LSB | 20 | 1 | Unsigned | 1 | 0 | 0 | 1 | 0x0 | 0x1 | 0 |  |  |  | 0x0: FALSE 0x1: TRUE | [11 empty] | COM | bar: ICS; GW
[11 empty] | OBC_NTC2_TempDeratingTP | NTC2 Derating Temp | Motorola LSB | 19 | 1 | Unsigned | 1 | 0 | 0 | 1 | 0x0 | 0x1 | 0 |  |  |  | 0x0: FALSE 0x1: TRUE | [11 empty] | COM | bar: ICS; GW
[11 empty] | OBC_TempInSenseErr | OBC Inside temprature sensor error | Motorola LSB | 18 | 1 | Unsigned | 1 | 0 | 0 | 1 | 0x0 | 0x1 | 0 |  |  |  | 0x0: FALSE 0x1: TRUE | [11 empty] | COM | bar: ICS; GW
[11 empty] | OBC_TempM1Derate | M1 temperature derating | Motorola LSB | 17 | 1 | Unsigned | 1 | 0 | 0 | 1 | 0x0 | 0x1 | 0 |  |  |  | 0x0: FALSE 0x1: TRUE | [11 empty] | COM | bar: ICS; GW
[11 empty] | OBC_TempPFCDerate | PFC temperature derating | Motorola LSB | 16 | 1 | Unsigned | 1 | 0 | 0 | 1 | 0x0 | 0x1 | 0 |  |  |  | 0x0: FALSE 0x1: TRUE | [11 empty] | COM | bar: ICS; GW
[11 empty] | OBC_TempLLCDerate | LLC temperature derating | Motorola LSB | 31 | 1 | Unsigned | 1 | 0 | 0 | 1 | 0x0 | 0x1 | 0 |  |  |  | 0x0: FALSE 0x1: TRUE | [11 empty] | COM | bar: ICS; GW
[11 empty] | OBC_TempWaterDerate | Water temperature derating | Motorola LSB | 30 | 1 | Unsigned | 1 | 0 | 0 | 1 | 0x0 | 0x1 | 0 |  |  |  | 0x0: FALSE 0x1: TRUE | [11 empty] | COM | bar: ICS; GW
[11 empty] | OBC_Fault_time_Out | Recoverable failure timeout（2Min) | Motorola LSB | 29 | 1 | Unsigned | 1 | 0 | 0 | 1 | 0x0 | 0x1 | 0 |  |  |  | 0x0: FALSE 0x1: TRUE | [11 empty] | COM | bar: ICS; GW
[11 empty] | OBC_CANBUS_OFF | BUSOFF error | Motorola LSB | 28 | 1 | Unsigned | 1 | 0 | 0 | 1 | 0x0 | 0x1 | 0 |  |  |  | 0x0: FALSE 0x1: TRUE | [11 empty] | COM | bar: ICS; GW
[11 empty] | OBC_HV_DC_UV | Output Under voltage | Motorola LSB | 27 | 1 | Unsigned | 1 | 0 | 0 | 1 | 0x0 | 0x1 | 0 |  |  |  | 0x0: FALSE 0x1: TRUE | [11 empty] | COM | bar: ICS; GW
[11 empty] | OBC_HV_DC_OV | Output over voltage | Motorola LSB | 26 | 1 | Unsigned | 1 | 0 | 0 | 1 | 0x0 | 0x1 | 0 |  |  |  | 0x0: FALSE 0x1: TRUE | [11 empty] | COM | bar: ICS; GW
[11 empty] | OBC_HV_DC_Short | Output short | Motorola LSB | 25 | 1 | Unsigned | 1 | 0 | 0 | 1 | 0x0 | 0x1 | 0 |  |  |  | 0x0: FALSE 0x1: TRUE | [11 empty] | COM | bar: ICS; GW
[11 empty] | OBC_AC_Short | Input short | Motorola LSB | 24 | 1 | Unsigned | 1 | 0 | 0 | 1 | 0x0 | 0x1 | 0 |  |  |  | 0x0: FALSE 0x1: TRUE | [11 empty] | COM | bar: ICS; GW
[11 empty] | OBC_PFCOV | PFC over voltage | Motorola LSB | 39 | 1 | Unsigned | 1 | 0 | 0 | 1 | 0x0 | 0x1 | 0 |  |  |  | 0x0: FALSE 0x1: TRUE | [11 empty] | COM | bar: ICS; GW
[11 empty] | OBC_PFCUnderVol | PFC under voltage | Motorola LSB | 38 | 1 | Unsigned | 1 | 0 | 0 | 1 | 0x0 | 0x1 | 0 |  |  |  | 0x0: FALSE 0x1: TRUE | [11 empty] | COM | bar: ICS; GW
[11 empty] | OBC_SecSideSwOverCurrent | OBC second side software over current | Motorola LSB | 37 | 1 | Unsigned | 1 | 0 | 0 | 1 | 0x0 | 0x1 | 0 |  |  |  | 0x0: FALSE 0x1: TRUE | [11 empty] | COM | bar: ICS; GW
[11 empty] | OBC_AC_OV | AC over voltage | Motorola LSB | 36 | 1 | Unsigned | 1 | 0 | 0 | 1 | 0x0 | 0x1 | 0 |  |  |  | 0x0: FALSE 0x1: TRUE | [11 empty] | COM | bar: ICS; GW
[11 empty] | OBC_AC_OC | Ac over current | Motorola LSB | 35 | 1 | Unsigned | 1 | 0 | 0 | 1 | 0x0 | 0x1 | 0 |  |  |  | 0x0: FALSE 0x1: TRUE | [11 empty] | COM | bar: ICS; GW
[11 empty] | OBC_AC_UV | AC under voltage | Motorola LSB | 34 | 1 | Unsigned | 1 | 0 | 0 | 1 | 0x0 | 0x1 | 0 |  |  |  | 0x0: FALSE 0x1: TRUE | [11 empty] | COM | bar: ICS; GW
[11 empty] | OBC_PriySideHwOverCurrent | OBC primary side hardware over current | Motorola LSB | 33 | 1 | Unsigned | 1 | 0 | 0 | 1 | 0x0 | 0x1 | 0 |  |  |  | 0x0: FALSE 0x1: TRUE | [11 empty] | COM | bar: ICS; GW
[11 empty] | OBC_SecSideHwOverCurrent | OBC second side hardware over current | Motorola LSB | 32 | 1 | Unsigned | 1 | 0 | 0 | 1 | 0x0 | 0x1 | 0 |  |  |  | 0x0: FALSE 0x1: TRUE | [11 empty] | COM | bar: ICS; GW
[11 empty] | OBC_Acinvolt_time_out | AC Input voltage timeout | Motorola LSB | 47 | 1 | Unsigned | 1 | 0 | 0 | 1 | 0x0 | 0x1 | 0 |  |  |  | 0x0: FALSE 0x1: TRUE | [11 empty] | COM | bar: ICS; GW
[11 empty] | OBC_Charge_EnTo | Charing enable timeout | Motorola LSB | 46 | 1 | Unsigned | 1 | 0 | 0 | 1 | 0x0 | 0x1 | 0 |  |  |  | 0x0: FALSE 0x1: TRUE | [11 empty] | COM | bar: ICS; GW
[11 empty] | OBC_DisCharge_EnTo | Discharing enable timeout | Motorola LSB | 45 | 1 | Unsigned | 1 | 0 | 0 | 1 | 0x0 | 0x1 | 0 |  |  |  | 0x0: FALSE 0x1: TRUE | [11 empty] | COM | bar: ICS; GW
[11 empty] | OBC_ChargerConn_Timeout | Charger Connect Time out | Motorola LSB | 44 | 1 | Unsigned | 1 | 0 | 0 | 1 | 0x0 | 0x1 | 0 |  |  |  | 0x0: FALSE 0x1: TRUE | [11 empty] | COM | bar: ICS; GW
[11 empty] | OBC_ChargerS2ON_Timeout | Charger S2ON Time out | Motorola LSB | 43 | 1 | Unsigned | 1 | 0 | 0 | 1 | 0x0 | 0x1 | 0 |  |  |  | 0x0: FALSE 0x1: TRUE | [11 empty] | COM | bar: ICS; GW
[11 empty] | OBC_V2V_CPDutyErr | V2V CP Duty Error | Motorola LSB | 42 | 1 | Unsigned | 1 | 0 | 0 | 1 | 0x0 | 0x1 | 0 |  |  |  | 0x0: FALSE 0x1: TRUE | [11 empty] | COM | bar: ICS; GW
[11 empty] | OBC_ACout_time_out | AC out of Discharge time out | Motorola LSB | 41 | 1 | Unsigned | 1 | 0 | 0 | 1 | 0x0 | 0x1 | 0 |  |  |  | 0x0: FALSE 0x1: TRUE | [11 empty] | COM | bar: ICS; GW
[11 empty] | OBC_HV_DC_OC | Output over current | Motorola LSB | 40 | 1 | Unsigned | 1 | 0 | 0 | 1 | 0x0 | 0x1 | 0 |  |  |  | 0x0: FALSE 0x1: TRUE | [11 empty] | COM | bar: ICS; GW
[11 empty] | OBC_NTC3_wiredisconnect | NTC3 wire disconnect | Motorola LSB | 55 | 1 | Unsigned | 1 | 0 | 0 | 1 | 0x0 | 0x1 | 0 |  |  |  | 0x0: FALSE 0x1: TRUE |  |  | Cyclic | [8 empty] | EU | bar: ICS; GW
[11 empty] | OBC_NTC3_TempOverTP | NTC3 Temp Over Temp | Motorola LSB | 54 | 1 | Unsigned | 1 | 0 | 0 | 1 | 0x0 | 0x1 | 0 |  |  |  | 0x0: FALSE 0x1: TRUE |  |  | Cyclic | [8 empty] | EU | bar: BMS; ICS
[11 empty] | OBC_NTC3_TempUTP | NTC3 Temp Under Temp | Motorola LSB | 53 | 1 | Unsigned | 1 | 0 | 0 | 1 | 0x0 | 0x1 | 0 |  |  |  | 0x0: FALSE 0x1: TRUE |  |  | Cyclic | [8 empty] | EU | bar: BMS; ICS
[11 empty] | OBC_NTC3_TempDeratingTP | NTC3 Derating Temp | Motorola LSB | 52 | 1 | Unsigned | 1 | 0 | 0 | 1 | 0x0 | 0x1 | 0 |  |  |  | 0x0: FALSE 0x1: TRUE |  |  | Cyclic | [8 empty] | EU | bar: ICS; GW
[11 empty] | OBC_NTC4_wiredisconnect | NTC4 wire disconnect | Motorola LSB | 51 | 1 | Unsigned | 1 | 0 | 0 | 1 | 0x0 | 0x1 | 0 |  |  |  | 0x0: FALSE 0x1: TRUE |  |  | Cyclic | [8 empty] | EU | bar: ICS; GW
[11 empty] | OBC_NTC4_TempOverTP | NTC4 Temp Over Temp | Motorola LSB | 50 | 1 | Unsigned | 1 | 0 | 0 | 1 | 0x0 | 0x1 | 0 |  |  |  | 0x0: FALSE 0x1: TRUE |  |  | Cyclic | [8 empty] | EU | bar: BMS; ICS
[11 empty] | OBC_NTC4_TempUTP | NTC4 Temp Under Temp | Motorola LSB | 49 | 1 | Unsigned | 1 | 0 | 0 | 1 | 0x0 | 0x1 | 0 |  |  |  | 0x0: FALSE 0x1: TRUE |  |  | Cyclic | [8 empty] | EU | bar: BMS; ICS
[11 empty] | OBC_NTC4_TempDeratingTP | NTC4 Derating Temp | Motorola LSB | 48 | 1 | Unsigned | 1 | 0 | 0 | 1 | 0x0 | 0x1 | 0 |  |  |  | 0x0: FALSE 0x1: TRUE |  |  | Cyclic | [8 empty] | EU | bar: ICS; GW
ICS_403 |  | CAN Standard | 0x403 | 0 | Event |  |  |  |  | 8 | [28 empty] | COM | bar: VCU to 备注
[11 empty] | NMOBC_SourceID | ECU Address | Motorola LSB | 0 | 8 | Unsigned | 1 | 0 | 0 | 255 | 0x0 | 0xFF | 0 | [15 empty] | COM | bar: VCU to EGS; GW
[11 empty] | NMOBC_RepeatReq | Repeat Message State Request | Motorola LSB | 8 | 1 | Unsigned | 1 | 0 | 0 | 1 | 0x0 | 0x1 | 0 |  |  |  | 0x0:No requset 0x1:Repeat Message State Request | [11 empty] | COM | bar: VCU to EGS; GW
[11 empty] | NMOBC_Actwake | Active Wake Bit | Motorola LSB | 12 | 1 | Unsigned | 1 | 0 | 0 | 1 | 0x0 | 0x1 | 0 |  |  |  | 0x0:Node has not woken up the network (passive wakeup) 0x1:Node has woken up the network (active Wakeup) | [11 empty] | COM | bar: VCU to EGS; GW
[11 empty] | NMOBC_RepeatFromSleep | Repeat Message State From Sleep state | Motorola LSB | 16 | 1 | Unsigned | 1 | 0 | 0 | 1 | 0x0 | 0x1 | 0 |  |  |  | 0x0:not occur 0x1:occur | [11 empty] | COM | bar: VCU to EGS; GW
[11 empty] | NMOBC_RepeatFromPrepare | Repeat Message State From Prepare Sleep state | Motorola LSB | 17 | 1 | Unsigned | 1 | 0 | 0 | 1 | 0x0 | 0x1 | 0 |  |  |  | 0x0:not occur 0x1:occur | [11 empty] | COM | bar: VCU to EGS; GW
[11 empty] | NMOBC_RepeatFromNormal | Repeat Message State From Normal Operation state | Motorola LSB | 18 | 1 | Unsigned | 1 | 0 | 0 | 1 | 0x0 | 0x1 | 0 |  |  |  | 0x0:not occur 0x1:occur | [11 empty] | COM | bar: VCU to EGS; GW
[11 empty] | NMOBC_RepeatFromReady | Repeat Message State From Ready Sleep state | Motorola LSB | 19 | 1 | Unsigned | 1 | 0 | 0 | 1 | 0x0 | 0x1 | 0 |  |  |  | 0x0:not occur 0x1:occur | [11 empty] | COM | bar: VCU to EGS; GW
[11 empty] | NMOBC_NormalFromRepeat | Normal Operation state From Repeat Message State | Motorola LSB | 20 | 1 | Unsigned | 1 | 0 | 0 | 1 | 0x0 | 0x1 | 0 |  |  |  | 0x0:not occur 0x1:occur | [11 empty] | COM | bar: VCU to EGS; GW
[11 empty] | NMOBC_NormalFromReady | Normal Operation state From Ready Sleep state | Motorola LSB | 21 | 1 | Unsigned | 1 | 0 | 0 | 1 | 0x0 | 0x1 | 0 |  |  |  | 0x0:not occur 0x1:occur | [11 empty] | COM | bar: VCU to EGS; GW
[11 empty] | NMOBC_WakeSource | Wake Source | Motorola LSB | 24 | 5 | Unsigned | 1 | 0 | 0 | 31 | 0x0 | 0x1F | 0 |  |  |  | 0x0:0 0x1:Can wakeup 0x2:KL l5 0x3:CC 0x4:CP | [11 empty] | COM | bar: VCU to EGS; GW
[11 empty] | NMOBC_ActiveSource1 | The NM active sorce is KL15 | Motorola LSB | 32 | 1 | Unsigned | 1 | 0 | 0 | 1 | 0x0 | 0x1 | 0 |  |  |  | 0x0:not occur 0x1:occur | [11 empty] | COM | bar: VCU to EGS; GW
[11 empty] | NMOBC_ActiveSource2 | The NM active sorce is Diagnosis | Motorola LSB | 33 | 1 | Unsigned | 1 | 0 | 0 | 1 | 0x0 | 0x1 | 0 |  |  |  | 0x0:not occur 0x1:occur | [11 empty] | COM | bar: VCU to EGS; GW
[11 empty] | NMOBC_ActiveSource3 | ICS状态机非poweroff | Motorola LSB | 34 | 1 | Unsigned | 1 | 0 | 0 | 1 | 0x0 | 0x1 | 0 |  |  |  | 0x0:not occur 0x1:occur | [11 empty] | COM | bar: VCU to EGS; GW
VCU_11F |  | CAN Standard | 0x11F | 0 | Cyclic | 20 |  |  |  | 8 | [28 empty] | COM | bar: VCU to 备注
[11 empty] | VCU_DC_IdcHvMaxSetP | Max setpoint of current HV 接收VCU发送的DC/DC高压输入电流最大设定值，用于DC/DC输入电流限制（高压电池能量管理） | Motorola LSB | 20 | 11 | Unsigned | 0.0625 | -64 | -64 | 63.9375 | 0x0 | 0x7FF | 0 |  |  | A | [12 empty] | COM | bar: VCU; ICS
[11 empty] | VCU_DC_IdcLvMaxSetP | Max Setpoint of current LV 接收VCU发送的DC/DC低压输出电流最大设定值，用于DC/DC输出电流限制 | Motorola LSB | 25 | 11 | Unsigned | 1 | -1023 | -1023 | 1024 | 0x0 | 0x7FF | 0 |  |  | A | [12 empty] | COM | bar: VCU; ICS
[11 empty] | VCU_DC_UdcLvSetP | Setpoint of voltage LV DCDC 低压侧电压输出设定值 | Motorola LSB | 32 | 9 | Unsigned | 0.125 | 0 | 0 | 63.875 | 0x0 | 0x1FF | 0 |  |  | V | [12 empty] | COM | bar: VCU; ICS
[11 empty] | VCU_DC_stModereq | stMode of DCDC request DCDC模式请求 | Motorola LSB | 45 | 3 | Unsigned | 1 | 0 | 0 | 7 | 0x0 | 0x7 | 0 |  |  |  | 0x0: Standby 0x1: Buck 0x2: Discharge | [11 empty] | COM | bar: VCU; ICS
[11 empty] | VCU_RollingCounter_11F | VCU_11F报文计数器 | Motorola LSB | 48 | 4 | Unsigned | 1 | 0 | 0 | 15 | 0x0 | 0xF | 0 | [15 empty] | COM | bar: VCU; ICS
[11 empty] | VCU_Checksum_11F | VCU_11F校验和 The checksum is build based on SAE J1850 for byte 0 to byte 6. Polynom: x8 + x4 + x3 + x2 + 1 (0x1D) | Motorola LSB | 56 | 8 | Unsigned | 1 | 0 | 0 | 255 | 0x0 | 0xFF | 0 | [15 empty] | COM | bar: VCU; ICS
VCU_2A3 |  | CAN Standard | 0x2A3 | 0 | Cyclic | 10 |  |  |  | 8 | [28 empty] | COM | bar: VCU to 备注
[11 empty] | VCU_ChargeLoadPower | 充电工况负载功率请求 | Motorola LSB | 0 | 8 | Unsigned | 0.1 | 0 | 0 | 25.5 | 0x0 | 0xFF | 0 | [15 empty] | COM | bar: VCU; ICS
[11 empty] | VCU_BMSPreThemalPermit | VCU预加热/冷却信号允许 | Motorola LSB | 9 | 2 | Unsigned | 1 | 0 | 0 | 3 | 0x0 | 0x3 | 0 |  |  |  | 0x0: Default 0x1: PreHeatPermit 0x2: HoldtempPermit | [11 empty] | COM | bar: VCU; ICS
[11 empty] | VCU_OBCDischgPermitPower | OBC V2X discharge permit power | Motorola LSB | 40 | 8 | Unsigned | 0.1 | 0 | 0 | 25.5 | 0x0 | 0xFF | 0 |  |  | kw | [12 empty] | COM | bar: VCU; ICS
VCU_2A5 |  | CAN Standard | 0x2A5 | 0 | Cyclic | 100 |  |  |  | 8 | [28 empty] | COM | bar: VCU to 备注
[11 empty] | VCU_ElecModFlg | Vehicle Power mode 车辆电模式 | Motorola LSB | 2 | 3 | Unsigned | 1 | 0 | 0 | 7 | 0x0 | 0x7 | 0 |  |  |  | 0x0: init 0x1: LV on 0x2: IGN HV ON 0x3: Vehicle ready 0x4: Slow charge HV ON 0x5: Fast charge HV ON 0x6: Afterrun 0x7: Other HV ON | [11 empty] | COM | bar: VCU; ICS
VCU_2A7 |  | CAN Standard | 0x2A7 | 0 | Cyclic | 100 |  |  |  | 8 | [28 empty] | COM | bar: VCU to 备注
[11 empty] | VCU_FaultLvl | Vehicle fault level 整车故障等级 | Motorola LSB | 5 | 3 | Unsigned | 1 | 0 | 0 | 7 | 0x0 | 0x7 | 0 |  |  |  | 0x0: ErrLevel0 0x1: ErrLevel1 0x2: ErrLevel2 0x3: ErrLevel3 0x4: ErrLevel4 | [11 empty] | COM | bar: VCU; ICS
[11 empty] | VCU_AGSActPosition | AGS开度 | Motorola LSB | 32 | 8 | Unsigned | 1 | 0 | 0 | 100 | 0x0 | 0x64 | 0 |  |  | % |  |  |  | Cyclic | [8 empty] | COM | bar: VCU; ICS
[11 empty] | VCU_DrvPumpDC | 驱动水泵占空比 | Motorola LSB | 52 | 4 | Unsigned | 10 | 0 | 0 | 100 | 0x0 | 0xA | 0 |  |  | % | [12 empty] | COM | bar: VCU; ICS
VCU_405 |  | CAN Standard | 0x405 | 0 | Event |  |  |  |  | 8 | [28 empty] | COM | bar: VCU to 备注
[11 empty] | NMVCU_SourceID | ECU Address | Motorola LSB | 0 | 8 | Unsigned | 1 | 0 | 0 | 255 | 0x0 | 0xFF | 0 | [15 empty] | COM | bar: VCU; ICS
[11 empty] | NMVCU_RepeatReq | Repeat Message State Request | Motorola LSB | 8 | 1 | Unsigned | 1 | 0 | 0 | 1 | 0x0 | 0x1 | 0 |  |  |  | 0x0: No requset 0x1: Repeat Message State Request | [11 empty] | COM | bar: VCU; ICS
[11 empty] | NMVCU_Actwake | Active Wake Bit | Motorola LSB | 12 | 1 | Unsigned | 1 | 0 | 0 | 1 | 0x0 | 0x1 | 0 |  |  |  | 0x0: Node has not woken up the network (passive wakeup) 0x1: Node has woken up the network (active Wakeup) | [11 empty] | COM | bar: VCU; ICS
[11 empty] | NMVCU_RepeatFromSleep | Repeat Message State From Sleep state | Motorola LSB | 16 | 1 | Unsigned | 1 | 0 | 0 | 1 | 0x0 | 0x1 | 0 |  |  |  | 0x0: not occur 0x1: occur | [11 empty] | COM | bar: VCU; ICS
[11 empty] | NMVCU_RepeatFromPrepare | Repeat Message State From Prepare Sleep state | Motorola LSB | 17 | 1 | Unsigned | 1 | 0 | 0 | 1 | 0x0 | 0x1 | 0 |  |  |  | 0x0: not occur 0x1: occur | [11 empty] | COM | bar: VCU; ICS
[11 empty] | NMVCU_RepeatFromNormal | Repeat Message State From Normal Operation state | Motorola LSB | 18 | 1 | Unsigned | 1 | 0 | 0 | 1 | 0x0 | 0x1 | 0 |  |  |  | 0x0: not occur 0x1: occur | [11 empty] | COM | bar: VCU; ICS
[11 empty] | NMVCU_RepeatFromReady | Repeat Message State From Ready Sleep state | Motorola LSB | 19 | 1 | Unsigned | 1 | 0 | 0 | 1 | 0x0 | 0x1 | 0 |  |  |  | 0x0: not occur 0x1: occur | [11 empty] | COM | bar: VCU; ICS
[11 empty] | NMVCU_NormalFromRepeat | Normal Operation state From Repeat Message State | Motorola LSB | 20 | 1 | Unsigned | 1 | 0 | 0 | 1 | 0x0 | 0x1 | 0 |  |  |  | 0x0: not occur 0x1: occur | [11 empty] | COM | bar: VCU; ICS
[11 empty] | NMVCU_NormalFromReady | Normal Operation state From Ready Sleep state | Motorola LSB | 21 | 1 | Unsigned | 1 | 0 | 0 | 1 | 0x0 | 0x1 | 0 |  |  |  | 0x0: not occur 0x1: occur | [11 empty] | COM | bar: VCU; ICS
[11 empty] | NMVCU_WakeSource | Wake Source | Motorola LSB | 24 | 5 | Unsigned | 1 | 0 | 0 | 31 | 0x0 | 0x1F | 0 |  |  |  | 0x1: CAN wakeup 0x2: KL l5 0x4: Charge wakeup | [11 empty] | COM | bar: VCU; ICS
[11 empty] | NMVCU_ActiveSource1 | The NM active sorce is KL15 | Motorola LSB | 32 | 1 | Unsigned | 1 | 0 | 0 | 1 | 0x0 | 0x1 | 0 |  |  |  | 0x0: not occur 0x1: occur | [11 empty] | COM | bar: VCU; ICS
[11 empty] | NMVCU_ActiveSource2 | The NM active sorce is Diagnosis | Motorola LSB | 33 | 1 | Unsigned | 1 | 0 | 0 | 1 | 0x0 | 0x1 | 0 |  |  |  | 0x0: not occur 0x1: occur | [11 empty] | COM | bar: VCU; ICS
[11 empty] | NMVCU_ActiveSource3 | The NM active sorce is Charge wakeup | Motorola LSB | 34 | 1 | Unsigned | 1 | 0 | 0 | 1 | 0x0 | 0x1 | 0 |  |  |  | 0x0: not occur 0x1: occur | [11 empty] | COM | bar: VCU; ICS
[11 empty] | NMVCU_ActiveSource4 | The NM active sorce is AfterRun | Motorola LSB | 35 | 1 | Unsigned | 1 | 0 | 0 | 1 | 0x0 | 0x1 | 0 |  |  |  | 0x0: not occur 0x1: occur | [11 empty] | COM | bar: VCU; ICS
IVI_195 |  | CAN Standard | 0x195 | 0 | Cyclic&Event | 500 | 20 | 5 |  | 8 | [28 empty] | COM | bar: VCU to 备注
[11 empty] | IVI_Elock_open_Req | 慢充电子锁解锁请求 | Motorola LSB | 12 | 2 | Unsigned | 1 | 0 | 0 | 3 | 0x0 | 0x3 | 0 |  |  |  | 0x0:No request 0x1:ELock open request 0x2:ELock close request 0x3:reserved | [11 empty] | COM | bar: ICS; GW
BCM_17D |  | CAN Standard | 0x17D | 0 | Cyclic | 20 |  |  |  | 8 | [28 empty] | COM | bar: VCU to 备注
[11 empty] | BCM_PwrDistributionSts | 电源模式 | Motorola LSB | 0 | 3 | Unsigned | 1 | 0 | 0 | 7 | 0x0 | 0x7 | 0 |  |  |  | 0x0: init 0x1: Off 0x2: ACC(reserved ) 0x3: ON 0x4: Crank(reserved ) 0x5: Ready(reserved) | [11 empty] | COM | bar: ICS; GW
[11 empty] | BCM_Elock_open_Req | 慢充电子锁解锁请求 | Motorola LSB | 18 | 1 | Unsigned | 1 | 0 | 0 | 1 | 0x0 | 0x1 | 0 |  |  |  | 0x0: Norequest 0x1: ELockopenrequest | [11 empty] | COM | bar: ICS; GW
IVI_37F |  | CAN Standard | 0x37F | 0 | Cyclic | 500 |  |  |  | 8 | [28 empty] | COM | bar: VCU to 备注
[11 empty] | IVI_YearSet | 年 | Motorola LSB | 0 | 6 | Unsigned | 1 | 2018 | 2018 | 2068 | 0x0 | 0x32 | 2018 | [15 empty] | COM | bar: ICS; GW
[11 empty] | IVI_MonthSet | 月 | Motorola LSB | 8 | 4 | Unsigned | 1 | 0 | 1 | 12 | 0x1 | 0xC | 1 | [15 empty] | COM | bar: ICS; GW
[11 empty] | IVI_DaySet | 日 | Motorola LSB | 16 | 5 | Unsigned | 1 | 0 | 1 | 31 | 0x1 | 0x1F | 1 | [15 empty] | COM | bar: ICS; GW
[11 empty] | IVI_HourSet | 时 | Motorola LSB | 24 | 5 | Unsigned | 1 | 0 | 0 | 23 | 0x0 | 0x17 | 0 | [15 empty] | COM | bar: ICS; GW
[11 empty] | IVI_MinuteSet | 分 | Motorola LSB | 32 | 6 | Unsigned | 1 | 0 | 0 | 59 | 0x0 | 0x3B | 0 | [15 empty] | COM | bar: ICS; GW
[11 empty] | IVI_SecondSet | 秒 | Motorola LSB | 40 | 6 | Unsigned | 1 | 0 | 0 | 59 | 0x0 | 0x3B | 0 | [15 empty] | COM | bar: ICS; GW
TBOX_28D |  | CAN Standard | 0x28D | 0 | Cyclic&Event | 500 | 20 | 5 |  | 8 | [28 empty] | COM | bar: VCU to 备注
[11 empty] | TBOX_OTAmodeONReq | OTA Mode ON request | Motorola LSB | 58 | 1 | Unsigned | 1 | 0 | 0 | 1 | 0x0 | 0x1 | 0 |  |  |  | 0x0:No request 0x1:Request | [11 empty] | COM | bar: ICS; GW
[11 empty] | TBOX_OTAmodeOFFReq | OTA Mode OFF request | Motorola LSB | 59 | 1 | Unsigned | 1 | 0 | 0 | 1 | 0x0 | 0x1 | 0 |  |  |  | 0x0:No request 0x1:Request | [11 empty] | COM | bar: ICS; GW
GW_400 |  | CAN Standard | 0x400 | 0 | Event |  |  |  |  | 8 | [28 empty] | COM | bar: VCU to 备注
[11 empty] | NMGW_SourceID | ECU Address | Motorola LSB | 0 | 8 | Unsigned | 1 | 0 | 0 | 255 | 0x0 | 0xFF | 0 | [15 empty] | COM | bar: ICS; GW
[11 empty] | NMGW_RepeatReq | Repeat Message State Request | Motorola LSB | 8 | 1 | Unsigned | 1 | 0 | 0 | 1 | 0x0 | 0x1 | 0 |  |  |  | 0x0: No requset 0x1: Repeat Message State Request | [11 empty] | COM | bar: ICS; GW
[11 empty] | NMGW_Actwake | Active Wake Bit | Motorola LSB | 12 | 1 | Unsigned | 1 | 0 | 0 | 1 | 0x0 | 0x1 | 0 |  |  |  | 0x0: Node has not woken up the network (passive wakeup) 0x1: Node has woken up the network (active Wakeup) | [11 empty] | COM | bar: ICS; GW
[11 empty] | NMGW_RepeatFromSleep | Repeat Message State From Sleep state | Motorola LSB | 16 | 1 | Unsigned | 1 | 0 | 0 | 1 | 0x0 | 0x1 | 0 |  |  |  | 0x0: not occur 0x1: occur | [11 empty] | COM | bar: ICS; GW
[11 empty] | NMGW_RepeatFromPrepare | Repeat Message State From Prepare Sleep state | Motorola LSB | 17 | 1 | Unsigned | 1 | 0 | 0 | 1 | 0x0 | 0x1 | 0 |  |  |  | 0x0: not occur 0x1: occur | [11 empty] | COM | bar: ICS; GW
[11 empty] | NMGW_RepeatFromNormal | Repeat Message State From Normal Operation state | Motorola LSB | 18 | 1 | Unsigned | 1 | 0 | 0 | 1 | 0x0 | 0x1 | 0 |  |  |  | 0x0: not occur 0x1: occur | [11 empty] | COM | bar: ICS; GW
[11 empty] | NMGW_RepeatFromReady | Repeat Message State From Ready Sleep state | Motorola LSB | 19 | 1 | Unsigned | 1 | 0 | 0 | 1 | 0x0 | 0x1 | 0 |  |  |  | 0x0: not occur 0x1: occur | [11 empty] | COM | bar: ICS; GW
[11 empty] | NMGW_NormalFromRepeat | Normal Operation state From Repeat Message State | Motorola LSB | 20 | 1 | Unsigned | 1 | 0 | 0 | 1 | 0x0 | 0x1 | 0 |  |  |  | 0x0: not occur 0x1: occur | [11 empty] | COM | bar: ICS; GW
[11 empty] | NMGW_NormalFromReady | Normal Operation state From Ready Sleep state | Motorola LSB | 21 | 1 | Unsigned | 1 | 0 | 0 | 1 | 0x0 | 0x1 | 0 |  |  |  | 0x0: not occur 0x1: occur | [11 empty] | COM | bar: ICS; GW
[11 empty] | NMGW_WakeSource | Wake Source | Motorola LSB | 24 | 5 | Unsigned | 1 | 0 | 0 | 31 | 0x0 | 0x1F | 0 |  |  |  | 0x1: Can wakeup 0x2: KL l5 0x3:Diagonse | [11 empty] | COM | bar: ICS; GW
[11 empty] | NMGW_ActiveSource1 | The NM active sorce is KL15 | Motorola LSB | 32 | 1 | Unsigned | 1 | 0 | 0 | 1 | 0x0 | 0x1 | 0 |  |  |  | 0x0: not occur 0x1: occur | [11 empty] | COM | bar: ICS; GW
[11 empty] | NMGW_ActiveSource2 | The NM active sorce is Diagnosis | Motorola LSB | 33 | 1 | Unsigned | 1 | 0 | 0 | 1 | 0x0 | 0x1 | 0 |  |  |  | 0x0: not occur 0x1: occur | [11 empty] | COM | bar: ICS; GW
[11 empty] | NMGW_ActiveSource3 | The NM active sorce is no Timeout | Motorola LSB | 34 | 1 | Unsigned | 1 | 0 | 0 | 1 | 0x0 | 0x1 | 0 |  |  |  | 0x0: not occur 0x1: occur | [11 empty] | COM | bar: ICS; GW
[11 empty] | NMGW_ActiveSource4 | The NM active sorce is active line | Motorola LSB | 35 | 1 | Unsigned | 1 | 0 | 0 | 1 | 0x0 | 0x1 | 0 |  |  |  | 0x0: not occur 0x1: occur | [11 empty] | COM | bar: ICS; GW
[11 empty] | NMGW_WakeSource_CAN | CAN name that wake up GW | Motorola LSB | 56 | 3 | Unsigned | 1 | 0 | 0 | 6 | 0x0 | 0x6 | 0 |  |  |  | 0x0: Diagnose CAN 0x1: body CAN 0x2: PT CAN 0x3: Chassis CAN 0x4: ADAS CAN 0x5: INFO CAN 0x6: TBOX CAN | [11 empty] | COM | bar: ICS; GW
GW_3AA |  | CAN Standard | 0x3AA | 0 | Cyclic | 1000 |  |  |  | 8 | [28 empty] | COM | bar: VCU to 备注
[11 empty] | GW_VIN_Value_1 | VIN码:用于传输VIN码数据 7N+1 | Motorola LSB | 0 | 8 | Unsigned | 1 | 0 | 0 | 255 | 0x0 | 0xFF | 0 | [15 empty] | COM | bar: ICS; GW
[11 empty] | GW_VIN_Value_2 | VIN码:用于传输VIN码数据 7N+2 | Motorola LSB | 8 | 8 | Unsigned | 1 | 0 | 0 | 255 | 0x0 | 0xFF | 0 | [15 empty] | COM | bar: ICS; GW
[11 empty] | GW_VIN_Value_3 | VIN码:用于传输VIN码数据 7N+3 | Motorola LSB | 16 | 8 | Unsigned | 1 | 0 | 0 | 255 | 0x0 | 0xFF | 0 | [15 empty] | COM | bar: ICS; GW
[11 empty] | GW_VIN_Value_4 | VIN码:用于传输VIN码数据 7N+4 | Motorola LSB | 24 | 8 | Unsigned | 1 | 0 | 0 | 255 | 0x0 | 0xFF | 0 | [15 empty] | COM | bar: ICS; GW
[11 empty] | GW_VIN_Value_5 | VIN码:用于传输VIN码数据 7N+5 | Motorola LSB | 32 | 8 | Unsigned | 1 | 0 | 0 | 255 | 0x0 | 0xFF | 0 | [15 empty] | COM | bar: ICS; GW
[11 empty] | GW_VIN_Value_6 | VIN码:用于传输VIN码数据 7N+6 | Motorola LSB | 40 | 8 | Unsigned | 1 | 0 | 0 | 255 | 0x0 | 0xFF | 0 | [15 empty] | COM | bar: ICS; GW
[11 empty] | GW_VIN_Value_7 | VIN码:用于传输VIN码数据 7N+7 | Motorola LSB | 48 | 8 | Unsigned | 1 | 0 | 0 | 255 | 0x0 | 0xFF | 0 | [15 empty] | COM | bar: ICS; GW
[11 empty] | GW_VINFrameNumber | VIN帧序号:用于标记发送报文帧序号N | Motorola LSB | 56 | 8 | Unsigned | 1 | 0 | 0 | 255 | 0x0 | 0xFF | 0 | [15 empty] | COM | bar: ICS; GW
GW_2AD |  | CAN Standard | 0x2AD | 0 | Cyclic | 100 |  |  |  | 8 | [28 empty] | COM | bar: VCU to 备注
[11 empty] | ESP_VehicleSpeedValid | The_vehicle_speed_valid | Motorola LSB | 9 | 1 | Unsigned | 1 | 0 | 0 | 1 | 0x0 | 0x1 | 0 |  |  |  | 0x0: Valid 0x1: Invalid | [11 empty] | COM | bar: ICS; GW
[11 empty] | ESP_VehicleSpeed | The_vehicle_speed_data | Motorola LSB | 11 | 13 | Unsigned | 0.05625 | 0 | 0 | 240 | 0x0 | 0x10AB | 0 | 0x1FFF |  | km/h | [12 empty] | COM | bar: ICS; GW
GW_2DF |  | CAN Standard | 0x2DF | 0 | Cyclic | 100 |  |  |  | 8 | [28 empty] | COM | bar: VCU to 备注
[11 empty] | IP_TotalOdometer | Total Odometer 累计里程 | Motorola LSB | 16 | 24 | Unsigned | 0.1 | 0 | 0 | 1677721.4 | 0x0 | 0xFFFFFE | 0 | 0xFFFFFF |  | km | [12 empty] | COM | bar: ICS; GW
[11 empty] | IP_OdometerSts | Total Odometer sts 累计里程有效标志位 | Motorola LSB | 47 | 1 | Unsigned | 1 | 0 | 0 | 1 | 0x0 | 0x1 | 0 |  |  |  | 0x0: Invalid 0x1: Valid | [11 empty] | COM | bar: ICS; GW

## Legend
Legend
Iterms | Description | Remarks
RevisionHistory | Record the general information of Communication Matrix
Communication_Matrix | The Vehicle ECU's signals and messages are listed here.
Legend | Explain the elements of communication matrix
Node List | Explain the abbreviation of nodes
Msg Name | Message name
Msg Comment | Message Comment
Msg type | Message type: 1. CAN standard 2. CAN extended 3. CAN FD standard 4. CAN FD extended
Msg ID(Hex) | Message identifier
BRS | Bit Rate Switch: 0, Data phase bit rate equal to arbitration phase; 1, Data phase bit rate do not equal to arbitration phase
Msg Tx Method | Message send type: Cyclic, Event,IfActive ,Cyclic&Event,Cyclic&IfActive ,NoMsgSendType
Msg Cycle Time (ms) | The fixed period in ms for cyclic message transmissions
Msg Cycle Time Fast (ms) | The fast cycle time of message if the send type of message is not "cycle"
Msg Nr. Of Reption | The reption number of message if the send type of message is not "cycle".
Msg Delay Time (ms) | The min time between the same ID message if the send type of message is not "cycle"
DLC (Byte) | Byte length of the message: 0,1,2,3,4,5,6,7,8,12,16,20,24,32,48,64
Signal Name | Signal name
Sig Comment | Signal Comment
Byte Order | Described the byte orde, inter or motorola. | Motorolar LSB is choosed.
Start Bit | Described the signals start postion in layout
Signal Length | Bit length of the signal
Value Type | Described the data type of the signal. Includes: | Unsigned Signed IEEE Float IEEE Double
Factor | Factor is used to calculate the physical value of the signal. The signal's conversion formula (Factor, Offset) is used to transform the raw value to a physical value or in the reverse direction. [Physical value] = ( [Raw value] * [Factor] ) + [Offset]
Offset | Offset is used to calculate the physical value of the signal.The signal's conversion formula (Factor, Offset) is used to transform the raw value to a physical value or in the reverse direction. [Physical value] = ( [Raw value] * [Factor] ) + [Offset]
Minimum(Raw) | Minimum value of the signal is the minimum value of raw quantity (e.g. speed , rpm,temperature, etc.) that represents the signal.
Maximum(Raw) | "Maximum value" of the signal is the maximum value of raw quantity (e.g. speed , rpm,temperature, etc.) that represents the signal.
Minimum(Phys) | Minimum value of the signal is the minimum value of physical quantity (e.g. speed , rpm,temperature, etc.) that represents the signal.
Maximum(Phys) | "Maximum value" of the signal is the maximum value of physical quantity (e.g. speed , rpm,temperature, etc.) that represents the signal.
Initial Value (Phys) | The signal init value is transmitted, if in the Initialization- or Startup- Phase of the ECU physical measured or calculated values are still not available. | defined by function
Signal Not Available Value (Hex) | If an SNA is defined for a given signal, the application software should set its transmitted value to SNA when the input is unknown or becomes unavailable. Some situations where SNA may be used are when a sensor fails or a subsidiary bus, such as LIN, fails leaving the actual value of the signal unknown to the device that transmits the information on the CAN bus | defined by function
Inactive Value (Hex) | The inactive value of a signal, which is only used for signal send type 'Cyclic if Active with Repetition'. If the signal value is unequal to GenSigInactiveValue the message the signal is placed on will be transmitted periodically | defined by function
Unit | Uniform definition of units
Value Description | a list of raw data corresponding discrete value
Max. Acceptable Cycle interval (ms) | The maximum time signal send interval which can be accepted from the functional point of view. | defined by function
ASIL |  | defined by function
Sig Send Type | Signal send type, includes: cyclic, if active with repetition, On change with repetition, On write with repetition,NoSignalSendType | defined by function
Message Checksum Algorithm | The checksum is build based on SAE J1850 for byte 0 to byte 6. Polynom: x8 + x4 + x3 + x2 + 1

## CRC8
Function : calculate rule
crc = 0xFF; // initial value = 0xFF
for( byte_index=0; byte_index<cb_DATA_BYTE_SIZE; ++byte_index )
{
crc ^= data_byte_array[byte_index];
for( bit_index=0; bit_index<8; ++bit_index )
{
if( (crc & 0x80) != 0 )
crc = (crc << 1) ^ cb_CRC_POLY;
else
crc = (crc << 1);
}
}
return ~crc; //return inverse value
/***************************************************************/
With cb_CRC_POLY == 0x1D //polynom = 0x1D
cb_DATA_BYTE_SIZE==7 //cb_DATA_BYTE_SIZE = 7
e.g1:
data0 | data1 | data2 | data3 | data4 | data5 | data6 | CRC8
0x2C | 0x82 | 0x08 | 0x00 | 0x00 | 0x00 | 0x04 | 0xF1
e.g2:
data0 | data1 | data2 | data3 | data4 | data5 | data6 | CRC8
0x6C | 0x82 | 0x08 | 0x00 | 0x00 | 0x00 | 0x0A | 0x89