## Sheet1
ZombieVerter VCU V1 cable side pinout.
Note: pins are referenced from the REAR of the plug.

Pin Number	Wire Colour	Function	Comment
1	green	RS232 Rx	Rs232 comms from Usart 3 on mcu. May be used for remote wifi locating or direct serial terminal comms.
2	purple	RS232 Tx	Rs232 comms from Usart 3 on mcu. May be used for remote wifi locating or direct serial terminal comms.
3	white	GP Out 3	General purpose protected Low side switched output from PD13
4	blue	GP Out 2	General purpose protected Low side switched output from PD14
5	purple	PWM 3	General purpose pwm output. Push/pull driven to +12v/gnd. Timer 3 Chan 3 PB0.
6	orange	PWM 2	General purpose pwm output. Push/pull driven to +12v/gnd. Timer 3 Chan 2 PA7.
7	orange	PWM 1	General purpose pwm output. Push/pull driven to +12v/gnd. Timer 3 Chan 1 PA6.
8	orange	Analog 2 in	General purpose analog input 0-5v.PC3.
9	orange	Analog 1 in	General purpose analog input 0-5v.PC2.
10	orange	DAC 2	Digital to Analog converter output 1. Amplified via TDA2822 to max 12v level. PA5.
11	brown	DAC 1	Digital to Analog converter output 1. Amplified via TDA2822 to max 12v level. PA4.
12	blue	MG2 Temp -	Motor 2 temp sensor. Can be used for Toyota hybrid transmissions or as a general purpose motor temp input.PC4.
13	yellow	MG2 Temp +	Motor 2 temp sensor. Can be used for Toyota hybrid transmissions or as a general purpose motor temp input.PC4.
14	green	MG1 Temp -	Motor 2 temp sensor. Can be used for Toyota hybrid transmissions or as a general purpose motor temp input.PC5.
15	purple	Ignition T15 In	Terminal 15 ignition on 12v input. Tells the vcu the key is in the on position.PD6.
16	purple	REQ-	Toyota Hybrid inverter serial comms.PE6.
17	yellow	REQ+	Toyota Hybrid inverter serial comms.PE6.
18	yellow	CLK-	Toyota Hybrid inverter serial comms clock. Timer 2 Channel 2. PA1.
19	green	CLK+	Toyota Hybrid inverter serial comms clock. Timer 2 Channel 2. PA1.
20	green	MTH-	Toyota Hybrid inverter serial comms.Usart 2.
21	brown	MTH+	Toyota Hybrid inverter serial comms.Usart 2.
22	brown	HTM-	Toyota Hybrid inverter serial comms.Usart 2.
23	white	HTM+	Toyota Hybrid inverter serial comms.Usart 2.
24	green	LIN	Local interconnect network. Usart 1.
25	blue	CAN EXT 3L	CAN 3 interface. Choice of HS/SW/FT modes via jumpers.
26	yellow	CAN EXT 3H	CAN 3 interface. Choice of HS/SW/FT modes via jumpers.
27	red	CAN EXT 2L	CAN 2 interface. HS only. Terminated with 120R by default.
28	red	CAN EXT 2H	CAN 2 interface. HS only.
29	white	MG1 Temp +	Motor 2 temp sensor. Can be used for Toyota hybrid transmissions or as a general purpose motor temp input.PC5.
30	brown	Oil Pump PWM	PWM for Toyota hybrid oil pump speed control. Weak pullup to +12v via 1k. May be used as a general low power low side pwm output. Timer 1 channel 1 PE9.
31	brown	GP Out 1	General purpose protected Low side switched output from PD15.
32	green	Inverter Power	Low side switched output for controlling drive inverter power relay.PA8.
33	yellow	Main Contactor	Low side switched output for controlling main HV contactor.PC7.
34	blue	Precharge	Low side switched output for controlling main HV precharge contactor.PC6.
35	black	Pot 2	Output from AD5160 0-5k digital potentiometer. Controlled via SPI3.
36	purple	Pot 1	Output from AD5160 0-5k digital potentiometer. Controlled via SPI3.
37	green	Trans SP	Protected high side switched +12v supply to Toyota hybrid transmission. May be used as a GP output if desired.PD12.
38	blue	Trans SL2-	Protected low side switched +12v supply to Toyota hybrid transmission. May be used as a GP output if desired.PC8.
39	yellow	Trans SL1-	Protected low side switched +12v supply to Toyota hybrid transmission. May be used as a GP output if desired.PC9.
40	green	Trans PB3	Input from Toyota hybrid transmission gear position indicator. May be used as a GP input if desired.PE5.
41	red	Trans PB2	Input from Toyota hybrid transmission gear position indicator. May be used as a GP input if desired.PE4.
42	black	Trans PB1	Input from Toyota hybrid transmission gear position indicator. May be used as a GP input if desired.PE3.
43	black	CAN EXT L	CAN 1 interface. HS only. Terminated with 120R by default.
44	black	CAN EXT H	CAN 1 interface. HS only.
45	black	Throttle Ground	Hall effect throttle pedal/position sensor ground.
46	black	Throttle 2	Hall effect throttle pedal/position sensor channel 2. PC1.
47	black	Throttle 1	Hall effect throttle pedal/position sensor channel 1. PC0.
48	black	+5v Throttle	Hall effect throttle pedal/position sensor +5v supply.
49	black	Brake input	Brake light switch input.PA15.
50	orange	GP12v Input	General purpose 12v digital input.PD4.
51	2 core brown	Hvrequest	High voltage switch on/off request digital 12v input. Typically used by a charger to request HV activation.PD5.
52	2 core blue	Start	Start signal momentary digital 12v input. Typically connected to the start position of a traditional ignition switch.
53	2 core brown	Reverse Direction	Pull to +12v for reverse direction
54	2 core blue	Forward Direction	Pull to +12v for forward direction
55	Purple	Ground	Connect to vehicle chassis ground
56	Green	Permanent +12V	Connect to permanent +12v via 5amp fuse

Notes :
Yellow highlighted connections are unrouted in pre release hardware.
Workaround : Use GP analog i/p for temp and gp 12v input for brake light.
Will be corrected in release hardware.